## Grand Summary
PROJECT : REDUCTION OF LANDSLIDE VULNERABILITY BY MITIGATION MEASURES- RLVMMP/WORKS/04
BILLS OF QUANTITIES
GRAND SUMMARY
| DESCRIPTION |  | AMOUNT (Rs.)
1 | BILL No. 01 - GENERAL PRELIMINARIES EXCEPT PROVISIONAL SUM |  | 0
2 | BILL NO. 02 - REDUCTION OF LANDSLIDE VULNERABILITY BY MITIGATION MEASURES BETWEEN CULVERT NO. 5/11 AND 5/13 DEHIOWITA- DERANIYAGALA NOORI ROAD KEGALLE DISTRICT |  | 0
3 | BILL NO. 03 - REDUCTION OF LANDSLIDE VULNERABILITY BY MITIGATION MEASURES - DANGOLLA LOWER CIRCULAR ROAD |  | 0
4 | BILL NO. 04 - REDUCTION OF LANDSLIDE VULNERABILITY BY MITIGATION MEASURES -KEGALLE DISTRICT- LHS ARANAYAKA - HULANKAPOLLA ROAD |  | 0
5 | BILL NO. 05- REDUCTION OF LANDSLIDE VULNERABILITY BY MITIGATION MEASURES - DIGANA KUNDASALE |  | 0
6 | BILL NO. 06- DAYWORKS |  | 0
7 | SUB TOTAL (Bill No. 01 - 06) |  | 0
8 | ADD 10% PHYSICAL CONTINGENCIES TO SUB TOTAL | 10% | 0
9 | ADD 5% PRICE CONTINGENCIES TO SUB TOTAL | 5% | 0
10 | PROVISIONAL SUMS |  | 9850000
11 | BID PRICE EXCLUDING VAT | Rs. | 9850000
12 | ADD 08% VAT | Rs. | 788000
13 | BID PRICE INCLUDING VAT | Rs. | 10638000

## Bill No 1
BILL No. 1 - GENERAL PRELIMINARIES
BOQ ITEM | PAY ITEM | DESCRIPTION | UNIT | QTY | RATE | AMOUNT (Rs)
1.1 |  | CONTRACTOR'S SITE ESTABLISHMENT
1.1.1 | 106.4(1) | Mobilization of Contractor's Facilities and Plant/ Equipment | LS
1.1.2 | 106.4(2) | De-mobilization of Contractor's Facilities and Plant/Equipment | LS
1.1.3 | 106.4(3) | Maintenance of Site establishment for the Contractor | mth | 12
1.2 |  | QUALITY STANDARD & PROGRESS
1.2.1 | 106.5(1) | Progress Reports | mth | 12
1.2.2 | 108(1) | Provision of standards/ technical literatures as required by the Engineer | PS |  |  | 500000
1.2.3 |  | Allow for overhead and profit by the contractor for providing standards/ technical literatures as required by the Engineer | item
1.3 |  | PROJECT NAME BOARDS/ PLAQUES
1.3.1 | 106.6(1) | Provide and Maintain project Name Boards | Nr | 8
1.3.2 | 106.6(2) | Project Inauguration Plaque and related services | PS |  |  | 600000
1.3.3 |  | Allow for overhead and profit by the contractor for providing Project Inauguration Plaque and related services | item
1.4 |  | SERVICES
1.4.1 | 110(1) | Temporary supporting and protecting public utility services during execution of works | PS |  |  | 1500000
1.4.2 |  | Allow for overhead and profit by the contractor for temporary supporting and protecting public utility services during execution of works | item
1.5 |  | SETTING-OUT, CROSS SECTION SURVEY & DRAWINGS
1.5.1 | 115(1) | Allow for setting out work, working drawings, as-built drawings and cross sections | LS
1.6 |  | ENVIRONMENTAL MANAGEMENT
1.6.1 | 2000(1) | Allow for submission of satisfactory Environmental Management ActionPlan (EMAP) and on-site arrangement before commencing the project actions | LS
1.6.2 | 2000(2) | Allow for Baseline Environmental Monitoring and submission of the report | LS
1.6.3 | 2000(3) | ESMP Monthly Progress Reports | mth | 12
1.6.4 | 2000(4) | Monitoring Environmental Quality Parameters and Environmental mitigation measures during construction | PS |  |  | 1000000
1.6.5 |  | Allow for overhead and profit by the contractor for Monitoring Environmental Quality Parameters and Environmental mitigation measures during construction | item
1.7 |  | TRAFFIC CONTROL
1.7.1 | 101(1) | Management, Safety & Control & Temporary Diversion of Traffic, including provision of a general traffic management plan | mth | 12
[5 empty] | CF | 0
[5 empty] | BF | 0
1.8 |  | HEALTH & SAFETY
1.8.1 | 2003(1) | Health and safety meassures during construction confirming to the latest industrial standards | mth | 12
1.8.2 | 2003(2) | Awareness Programme for STDs | PS |  |  | 500000
1.8.3 |  | Allow for overhead and profit by the contractor for the awareness Programme for STDs | item
1.9 |  | UTILITY RELOCATION
1.9.1 | 203(1) | Relocation of utility services as per requirements of the utility service agency | PS |  |  | 1000000
1.9.2 |  | Allow for overhead and profit by the contractor for work involved except payment to relevant authorities for relocation of utility services. | item
1.10 |  | CONSTRUCTION MANAGEMENT & STAFF
1.10.1 | 120(1) | Employing all necessary construction management staff & technical supervisory staff | mth | 12
1.11 |  | MONITORING
1.11.1 | 703(1) | Instrument supply and installation as per Appendix B | PS |  |  | 4000000
1.11.2 |  | Allow for overhead and profit by the contractor for work related to Instrument supply and installation as per Appendix B | Item
1.11.3 | 703(2) | Instrument monitoring & testing as per Appendix B | mth | 12
| Total of Bill No 1 - Preliminaries (Transfer to Summary of Bills of Quantities) |  |  |  |  | 0
40727000

## SUM Bill No. 2
ASIAN INFRASTRUCTURE IMPROVEMENT BANK Contract No :
BILL NO. 02 - REDUCTION OF LANDSLIDE VULNERABILITY BY MITIGATION MEASURES BETWEEN CULVERT NO. 5/11 AND 5/13 DEHIOWITA- DERANIYAGALA NOORI ROAD KEGALLE DISTRICT
| DESCRIPTION |  | Amount (Rs.)
| BILL No. 2.1 - SITE CLEARING |  | 0
| BILL No. 2.2 - EARTH WORKS & INCIDENTIAL CONSTRUCTION |  | 0
| BILL No. 2.3 - STRUCTURE CONSTRUCTION |  | 0
| BILL No. 2.4 - SOIL NAILING AND HORIZONTAL DRAINS |  | 0
| SUB TOTAL CARRIED TO GRAND SUMMARY |  | 0
#REF!
#REF!

## Bill No 2.1
BILL No. 2.1 - SITE CLEARING |  |  | BILL NO. 02 - REDUCTION OF LANDSLIDE VULNERABILITY BY MITIGATION MEASURES BETWEEN CULVERT NO. 5/11 AND 5/13 DEHIOWITA- DERANIYAGALA NOORI ROAD KEGALLE DISTRICT
BOQ ITEM | PAY ITEM | DESCRIPTION | UNIT | QTY | RATE | AMOUNT (Rs)
2.1.1 |  | CLEARING & GRUBBING
2.1.1.1 | 201(1) | Clearing and grubbing inclusive of backfilling holes and trenches caused by removal of stumps and boulders (Average depth 150mm) | m2 | 2370 |  |  | 0
2.1.2 |  | REMOVAL OF TREES
2.1.2.1 | 201(2) | Removal of trees: 300 ≤ Girth < 600 mm | nr | 50
2.1.2.2 | 201(3) | Removal of trees: 600 ≤ Girth < 1,200 mm | nr | 35
2.1.2.3 | 201(4) | Removal of trees: 1,200 ≤ Girth < 2,000 mm | nr | 5
2.1.2.4 | 201(5) | Removal of trees: Girth ≥ 2000mm | nr | 2
2.1.3 |  | REMOVAL OF EXISTING STRUCTURES
2.1.3.1 | 202(1) | Dismantle and remove rubble / brick masonry structures | m3 | 5
2.1.3.2 | 202(3) | Dismantle and remove concrete (R/F or mass) structures | m3 | 5
| Total of Bill No 2.1 - Site Clearing (Transfer to Summary of Bills of Quantities) |  |  |  |  | 0

## Bill No 2.2
BILL No. 2.2 - EARTH WORKS & INCIDENTIAL CONSTRUCTION |  |  | BILL NO. 02 - REDUCTION OF LANDSLIDE VULNERABILITY BY MITIGATION MEASURES BETWEEN CULVERT NO. 5/11 AND 5/13 DEHIOWITA- DERANIYAGALA NOORI ROAD KEGALLE DISTRICT
BOQ ITEM | PAY ITEM | DESCRIPTION | UNIT | QTY | RATE | AMOUNT (Rs)
2.2.1 |  | SLOPE EXCAVATION
2.2.1.1 | 301(1) | Excavation of slope up to required angle (soil suitable for filling and unsuitable for filling including soft rock) | m3 | 1536 |  |  | 0
2.2.1.2 | 301(2) | Excavation and disposal of Boulders - 0.25 m3 - 1.0 m3 (Provisional Quantity, rate shall include for backfilling holes ) | m3 | 50 |  |  | 0
2.2.1.3 | 301(3) | Excavation (chemical blasting) and disposal of Hard rock > 1.0 m3 (Provisional Quantity , rate shall include for backfilling holes ) | m3 | 20 |  |  | 0
2.2.1.5 | 301(5) | Disposal of excess soils away from site | m3 | 1536
2.2.2 |  | EXCAVATION AND BACKFILL FOR STRUCTURES
2.2.2.1 | 302(1) | Excavation for Drains and Catch pits and disposal of excavated soil away from site (Rate shall include Backfill for the working space) | m3 | 370
2.2.2.2 | 302(1) | Excavation for Gabion Walls, soil suitable for filling including soft rock for reuse | m3 | 380
2.2.2.3 | 302(6) | Backfill behind the Gabion wall with excavated,suitable soil.(Rate shall include for necessary compaction.) | m3 | 189
2.2.2.4 | 302(2) | Excavation and disposal of Boulders - 0.25 m3 - 1.0 m3 (rate shall include for backfilling holes ) | m3 | 30
2.2.2.5 | 302(3) | Excavation (chemical blasting) and disposal of Hard rock > 1.0 m3 (rate shall include for backfilling holes ) | m3 | 10
2.2.2.6 | 302(7) | Disposal of excess soil away from site | m3 | 490
2.2.3 |  | CRACK SEALING
2.2.3.1 | 306(2) | Tension crack sealing by Filling Type 1 Soil | m3 | 90
| Total of Bill No 2.2 - Earthworks (Transfer to Summary of Bills of Quantities) |  |  |  |  | 0

## Bill No 2.3
BILL No. 2.3 - STRUCTURE CONSTRUCTION |  |  | BILL NO. 02 - REDUCTION OF LANDSLIDE VULNERABILITY BY MITIGATION MEASURES BETWEEN CULVERT NO. 5/11 AND 5/13 DEHIOWITA- DERANIYAGALA NOORI ROAD KEGALLE DISTRICT
BOQ ITEM | PAY ITEM | DESCRIPTION | UNIT | QTY | RATE | AMOUNT (Rs)
2.3.1 |  | DS(B) A DRAIN - TYPE II
2.3.1.2 | 601(3) | Concrete C25/20 for walls and base of drains Rate shall include expansion joints | m3 | 6
2.3.1.3 | 602(1) | Tor – Steel reinforcement | kg | 350
2.3.1.4 | 605(1) | Formwork for concrete sides of drains plain smooth finish | m2 | 25
2.3.2 |  | DS(M) B DRAIN
2.3.2.1 | 601(1) | Lean Concrete C15/20 for beds poured on or against earth or unblinded hardcore | m3 | 3
2.3.2.2 | 601(3) | Concrete C25/20 for walls and base of drains Rate shall include expansion joints | m3 | 11
2.3.2.3 | 602(1) | Tor – Steel reinforcement | kg | 695
2.3.2.4 | 605(1) | Formwork for concrete sides of drains plain smooth finish | m2 | 140
2.3.3 |  | DS(C) B DRAIN
2.3.3.1 | 601(1) | Lean Concrete C15/20 for beds poured on or against earth or unblinded hardcore | m3 | 3
2.3.3.2 | 601(3) | Concrete C25/20 for walls and base of drains Rate shall include expansion joints | m3 | 18
2.3.3.3 | 602(1) | Tor – Steel reinforcement | kg | 955
2.3.3.4 | 605(1) | Formwork for concrete sides of drains plain smooth finish | m2 | 266
2.3.4 |  | DS(M) C DRAIN with DS (S) - A SUB-SURFACE DRAIN
2.3.4.1 | 601(1) | Lean Concrete C15/20 for beds poured on or against earth or unblinded hardcore | m3 | 6
2.3.4.2 | 601(3) | Concrete C25/20 for walls and base of drains Rate shall include expansion joints | m3 | 29
2.3.4.3 | 602(1) | Tor – Steel reinforcement | kg | 1760
2.3.4.4 | 605(1) | Formwork for concrete sides of drains plain smooth finish | m2 | 379
2.3.4.5 | 402(1) | Sub- surface darain-PVC pipe Dia 110 mm (type 600) | m | 145
2.3.5 |  | DS(C) C DRAIN
2.3.5.1 | 601(1) | Lean Concrete C15/20 for beds poured on or against earth or unblinded hardcore | m3 | 2
2.3.5.2 | 601(3) | Concrete C25/20 for walls and base of drains Rate shall include expansion joints and energy breakers | m3 | 18
2.3.5.3 | 602(1) | Tor – Steel reinforcement | kg | 955
2.3.5.4 | 605(1) | Formwork for concrete sides of drains plain smooth finish | m2 | 266
2.3.6 |  | DS(M) R DRAIN
2.3.6.1 | 601(1) | Lean Concrete C15/20 for beds poured on or against earth or unblinded hardcore | m3 | 9
2.3.6.2 | 601(3) | Concrete C25/20 for walls and base of drains Rate shall include expansion joints and energy breakers | m3 | 55
2.3.6.3 | 602(1) | Tor – Steel reinforcement | kg | 2750
2.3.6.4 | 605(1) | Formwork for concrete sides of drains plain smooth finish | m2 | 560
2.3.7 |  | COVER SLAB
2.3.7.1 | 601(3) | Concrete C25/20 for cover slab | m3 | 1
2.3.7.2 | 602(1) | Tor – Steel reinforcement | kg | 59
2.3.7.3 | 605(1) | Formwork for concrete sides of cover slab plain smooth finish | m2 | 12
2.3.8 |  | GABION WALL
2.3.8.1 | 503(1) | Construction of Gabion wall (PVC coated galvanized wire) | m3 | 205
2.3.8.2 | 503(3) | Base preperation for gabion wall with 6" x 9" Rubble | m3 | 50
2.3.8.3 | 503(2) | Filter fabric/Geotextile | m2 | 400
2.3.9 |  | HOT DIPPED GALVANIZED STEEL DOWELS
2.3.9.1 | 606(1) | Supply and installation of hot dipped galvanized Tor steel grouted dowels (16mm diameter) | m | 130
| Total of Bill No 2.3 - Structure Construction (Transfer to Summary of Bills of Quantities) |  |  |  |  | 0

## Bill No 2.4
BILL No. 2.4 - SOIL NAILING AND HORIZONTAL DRAINS |  |  | BILL NO. 02 - REDUCTION OF LANDSLIDE VULNERABILITY BY MITIGATION MEASURES BETWEEN CULVERT NO. 5/11 AND 5/13 DEHIOWITA- DERANIYAGALA NOORI ROAD KEGALLE DISTRICT
BOQ ITEM | PAY ITEM | DESCRIPTION | UNIT | QTY | RATE | AMOUNT (Rs)
Note : Dowels will be used for fixing wire mesh whenever necessary and will be paid separately
2.4.1 |  | SOIL NAILING
2.4.1.1 | 701(1) | Allow lump sum for providing Temporary working platform for soil nailing work | LS
2.4.1.2 | 701(2)b | 32mm dia. soil nails (less than or equal to 12m length) inserted into125mm dia. bore hole with grouting | m | 630
2.4.1.3 | 701(7) | Grid beam –250mm x 250mm concrete C 30/20 grid beams with nail heads including slope preparation, excavation, formwork, reinforcement,dowels and other necessary accessories | m | 312
2.4.1.4 | 701(4)c | Coated metallic mesh Method including connecting clips and other necessary accessories as per detailed drawings of soil nailing | m2 | 340
2.4.1.5 | 701(6) | 250mm x 250mm Concrete C30/20 boundary beams including slope preparation, excavation, formwork,reinforcement ,dowels and other necessary accessories | m | 110
2.4.1.6 | 606(1) | Supply and installation of hot dipped galvanized steel grouted dowels (16mm diameter) | m | 120
2.4.1.7 | 701(10) | Pull-Out test for test nails and working nails | nr | 5
2.4.2 |  | HORIZONTAL DRAINS
2.4.2.1 | 702(2) | Type 02 long drains with perforated type 1000 PVC pipes (90mm dia) with filter fabric. Rate shall include for drilling through any type of soil associated work and disposal of driled material away from the site as directed by the Engineer. | m | 250
2.4.3 |  | SLOPE PROTECTION BY VEGETATION
2.4.3.1 | 502(1) | Turfing/Planting/Seeding on slope stabilised surface and regular maintanance for 3 months | m2 | 340
2.4.3.2 | 701(5) | Coir Mesh | m2 | 340
2.4.3.3 | 502(1) | Turfing as directed by the Engineer, and regular maintanance for 3 months | m2 | 1510
| Total of Bill No. 2.4- Soil Nailing & Horizontal Drains (Transfer to Summary of Bills of Quantities) |  |  |  |  | 0

## SUM Bill No.3
ASIAN INFRASTRUCTURE IMPROVEMENT BANK Contract No :
BILL NO. 03 - REDUCTION OF LANDSLIDE VULNERABILITY BY MITIGATION MEASURES - DANGOLLA LOWER CIRCULAR ROAD
| DESCRIPTION | Amount (Rs.)
| BILL No. 3.1 - SITE CLEARING | 0 |  | 1412840 | 1766050
| BILL No. 3.2 - EARTH WORKS | 0 |  | 8783650 | 10979562.5
| BILL No.3.3 - STRUCTURE CONSTRUCTION | 0 | Cover Slab concrete Rate | 24574795 | 30718493.75
| BILL No. 3.4- SOIL NAILING AND HORIZONTAL DRAINS | 0 | Pullout Rate | 49671800 | 62089750
| BILL No. 3.5- INCIDENTAL CONSTRUCTION | 0
| SUB TOTAL CARRIED TO GRAND SUMMARY | 0

## Bill No 3.1
BILL No. 3.1 - SITE CLEARING |  |  | BILL NO. 03 - REDUCTION OF LANDSLIDE VULNERABILITY BY MITIGATION MEASURES - DANGOLLA LOWER CIRCULAR ROAD
BOQ ITEM | PAY ITEM | DESCRIPTION | UNIT | QTY | RATE | AMOUNT (Rs)
3.1.1 |  | CLEARING & GRUBBING
3.1.1.1 | 201(1) | Clearing and grubbing inclusive of backfilling holes and trenches caused by removal of stumps and bouklders (Average depth 150mm) | m2 | 3205 |  |  | 0
3.1.2 |  | REMOVAL OF TREES
3.1.2.1 | 201(2) | Removal of trees: 300 ≤ Girth < 600 mm | nr | 10 |  |  | 0
3.1.2.2 | 201(3) | Removal of trees: 600 ≤ Girth < 1,200 mm | nr | 15 |  |  | 0
3.1.2.3 | 201(4) | Removal of trees: 1,200 ≤ Girth < 2,000 mm | nr | 3
3.1.2.4 | 201(5) | Removal of trees: 2,000 < Girth mm | nr | 1
3.1.3 |  | REMOVAL OF EXISTING STRUCTURES
3.1.3.1 | 202(1) | Dismantle and remove rubble / brick masonry structures | m3 | 5
3.1.3.2 | 202(3) | Dismantle and remove concrete (R/F or mass) structures | m3 | 5
| Total of Bill No 3.1 - Site Clearing (Transfer to Summary of Bills of Quantities) |  |  |  |  | 0

## Bill No 3.2
BILL No. 3.2 - EARTH WORKS |  |  | BILL NO. 03 - REDUCTION OF LANDSLIDE VULNERABILITY BY MITIGATION MEASURES - DANGOLLA LOWER CIRCULAR ROAD
BOQ ITEM | PAY ITEM | DESCRIPTION | UNIT | QTY | RATE | AMOUNT (Rs)
3.2.1 |  | SLOPE EXCAVATION
3.2.1.3 | 301 (1) | Excavation of slope up to required angle (soil suitable for filling and unsuitable for filling including soft rock) | m3 | 500 |  |  | 0
3.2.1.1 | 301(2) | Excavation and disposal of Boulders - 0.25 m3 - 1.0 m3 (Provisional Quantity, rate shall include for backfilling holes ) | m3 | 50 |  |  | 0
3.2.1.2 | 301(3) | Excavation (chemical blasting) and disposal of Hard rock > 1.0 m3 ( rate shall include for backfilling holes ) | m3 | 10 |  |  | 0
3.2.1.4 | 301(5) | Disposal of excess soils away from site | m3 | 500
3.2.2 |  | EXCAVATION AND BACKFILL FOR STRUCTURES
3.2.2.1 | 302(1) | Excavation for Drains and Catch pits, and disposal of excavated soil away from site (Rate shall include Backfill for the working space) | m3 | 131
3.2.2.2 | 302(1) | Excavation for Retaining walls and Gabion , soil suitable for filling including soft rock for reuse (Rate shall include for the work space) | m3 | 290
3.2.2.3 | 302(6) | Backfill behind the Retaining walls and Gabion with excavated suitable soil.(Rate shall include for necessary compaction.) | m3 | 120
3.2.2.4 | 302(2) | Excavation and disposal of Boulders - 0.25 m3 - 1.0 m3 (Provisional Quantity, rate shall include for backfilling holes ) | m3 | 10
3.2.2.5 | 302(3) | Excavation (chemical blasting) and disposal of Hard rock > 1.0 m3 ( rate shall include for backfilling holes ) | m3 | 10
3.2.2.6 | 302(7) | Disposal of excess soils away from site | m3 | 200
3.2.3 |  | ROAD PAVEMENT CONSTRUCTION
3.2.3.1 |  | Rehabilitation of Road Pavement and relavant work (items under this work shall comply with CIDA publication SCA - 05 - Second edition [STANDARD SPECIFICATION FOR CONSTRUCTION AND MAINTENANCE OF ROADS AND BRIDGES] | PS |  |  | 750000
3.2.3.2 |  | Allow for overhead and profit by the contractor for the Rehabilitation of Road Pavement and relavant work | item
| Total of Bill No 3.2 without PS items - Earthworks (Transfer to Summary of Bills of Quantities) |  |  |  |  | 0

## Bill No 3.3
BILL No.3.3 - STRUCTURE CONSTRUCTION |  |  | BILL NO. 03 - REDUCTION OF LANDSLIDE VULNERABILITY BY MITIGATION MEASURES - DANGOLLA LOWER CIRCULAR ROAD
BOQ ITEM | PAY ITEM | DESCRIPTION | UNIT | QTY | RATE | AMOUNT (Rs)
3.3.1 |  | DS(K)A DRAIN
3.3.1.1 | 601(1) | Lean Concrete C15/20 for beds poured on or against earth or unblinded hardcore | m3 | 18 | 0 | 0 | 17.1963
3.3.1.2 | 601(3) | Concrete C25/20 for walls and base of drains. Rate shall include expansion joints | m3 | 41 | 0 | 0 | 40.6458 |  | 0
3.3.1.3 | 602(1) | Tor – Steel reinforcement | kg | 2215 | 0 | 0 | 2212.821 |  | 0
3.3.1.4 | 605(1) | Formwork for concrete sides of drains plain smooth finish | m2 | 188 | 0 | 0 | 187.596 |  | 0
3.3.2 |  | DS(C )A DRAIN | [6 empty] | 0
3.3.2.1 | 601(1) | Lean Concrete C15/20 for beds poured on or against earth or unblinded hardcore | m3 | 1.5 | 0 | 0 | 1.4511 |  | 0
3.3.2.2 | 601(3) | Concrete C25/20 for walls and base of drains .Rate shall include expansion joints | m3 | 8 | 0 | 0 | 7.4312 |  | 0
3.3.2.3 | 602(1) | Tor – Steel reinforcement | kg | 410 | 0 | 0 | 406.6461 |  | 0
3.3.2.4 | 605(1) | Formwork for concrete sides of drains plain smooth finish | m2 | 104 | 0 | 0 | 103.5312 |  | 0
3.3.3 |  | DS( C) C DRAIN | [6 empty] | 0
3.3.3.1 | 601(1) | Lean Concrete C15/20 for beds poured on or against earth or unblinded hardcore | m3 | 1.5 | 0 | 0 | 1.47 |  | 0
3.3.3.2 | 601(3) | Concrete C25/20 for walls and base of drains. Rate shall include expansion joints | m3 | 8 | 0 | 0 | 7.8377 |  | 0
3.3.3.3 | 602(1) | Tor – Steel reinforcement | kg | 401 | 0 | 0 | 400.2423 |  | 0
3.3.3.4 | 605(1) | Formwork for concrete sides of drains plain smooth finish | m2 | 112 | 0 | 0 | 111.225 |  | 0
3.3.4 |  | DS( C)D DRAIN | [6 empty] | 0
3.3.4.1 | 601(1) | Lean Concrete C15/20 for beds poured on or against earth or unblinded hardcore | m2 | 1 | 0 | 0 | 0.43 |  | 0
3.3.4.2 | 601(3) | Concrete C25/20 for walls and base of drains. Rate shall include expansion joints | m3 | 3 | 0 | 0 | 2.3739 |  | 0
3.3.4.3 | 602(1) | Tor – Steel reinforcement | kg | 126 | 0 | 0 | 125.9012 |  | 0
3.3.4.4 | 605(1) | Formwork for concrete sides of drains plain smooth finish | m2 | 35 | 0 | 0 | 34.3 |  | 0
3.3.5 |  | DS( M)A DRAIN | [6 empty] | 0
3.3.5.1 | 601(1) | Lean Concrete C15/20 for beds poured on or against earth or unblinded hardcore | m3 | 9 | 0 | 0 | 8.2737 |  | 0
3.3.5.2 | 601(3) | Concrete C25/20 for walls and base of drains. Rate shall include expansion joints | m3 | 37 | 0 | 0 | 36.5606 |  | 0
3.3.5.3 | 602(1) | Tor – Steel reinforcement | kg | 2440 | 0 | 0 | 2438.1636 | 17.9412 | 0
3.3.5.4 | 605(1) | Formwork for concrete sides of drains plain smooth finish | m2 | 469 | 0 | 0 | 468.4915 |  | 0
3.3.5.5 |  | Fabrication and Installation of Steel grating as per detailed drawing No.RLVMMP/WORKS/NCB/04B/01/Dan/DR-06a | m2 | 132 |  |  | 132.38
3.3.6 |  | COVER SLAB | [5 empty] | 0
3.3.6.1 | 601(3) | Concrete C25/20 for cover slab | m3 | 1 | 0 | 0 | } | 0
3.3.6.2 | 602(1) | Tor – Steel reinforcement | kg | 59 | 0 | 0 |  | 0 |  | Rough QTY
3.3.6.3 | 605(1) | Formwork for concrete sides of cover slab plain smooth finish | m2 | 12 | 0 | 0 |  | 0
3.3.7 |  | GABION WALL (TYPE I) | [6 empty] | 0
3.3.7.1 | 503(1) | Construction of Gabion wall (PVC coated galvanized wire) | m3 | 138 | 0 | 0 |  |  | 0
3.3.7.2 | 503(3) | Base preperation for gabion wall with 6" x 9" Rubble | m3 | 66 | 0 | 0 |  |  | 0
3.3.7.3 | 503(2) | Filter fabric/Geotextile | m2 | 170 | 0 | 0 |  | 792 | 0
3.3.8 |  | HOT DIPPED GALVANIZED STEEL DOWELS
3.3.8.1 | 606(1) | Supply and installation of hot dipped galvanized steel grouted dowels (16mm diameter) | m | 140 | 0 | 0 | 136.5
3.3.9 |  | CANTILEVER WALL
3.3.9.1 | 601(1) | Lean Concrete C15/20 for beds poured on or against earth or unblinded hardcore | m3 | 2 | 0 | 0 | 1.7604 |  |  |  |  | 0
3.3.9.2 | 601(3) | Concrete C25/20 for walls and base | m3 | 21 | 0 | 0 | 20.2812
3.3.9.3 | 602(1) | Tor – Steel reinforcement | kg | 1810 | 0 | 0 | 1803.5115
3.3.9.4 | 605(1) | Formwork for smooth finish | m2 | 98 | 0 | 0 | 97.35
3.3.9.5 | 405(1) | Aggregate backfill (20-200 mm) | m3 | 10 |  |  | 9.87 |  |  | } | Pay item from Package 03
3.3.9.6 | 405(2) | Geo-Textile | m2 | 42 |  |  | 41.2115
3.3.9.7 | 406(1) | Weep hole using PVC pipe (type 400) - 50mm dia | m | 8 |  |  | 7.965 |  | 0
| Total of Bill No 3.3 - Structure Construction (Transfer to Summary of Bills of Quantities) |  |  |  |  | 0

## Bill No 3.5
BILL No. 3.5- INCIDENTAL CONSTRUCTION |  |  | BILL NO. 03 - REDUCTION OF LANDSLIDE VULNERABILITY BY MITIGATION MEASURES - DANGOLLA LOWER CIRCULAR ROAD
BOQ ITEM | PAY ITEM | DESCRIPTION | UNIT | QTY | RATE | AMOUNT (Rs)
3.5.1 |  | SLOPE PROTECTION BY VEGETATION
3.5.1.1 | 701(5) | Coir mesh | m2 | 142 | 0 | 0 | 141.34
3.5.1.2 | 502(1) | Planting/Seeding/Turfing on slope stabilized surface (soil nailed area) and regular maintenance for 3 months | m2 | 142 | 0 | 0 | 141.34
3.5.1.3 | 502(1) | Turfing as directed by the Engineer, and regular maintanance for 3 months | m2 | 1850 | 0 | 0 | 1848.89
3.5.2 |  | SAFETY FENCE (CHAIN LINK FENCE)
3.5.2.1 | 504(1) | Chain link wire fence, core wire diameter 3.0 mm with 50mm x 50mm openings, fence height 1.5 m, including GI pipes / posts, Excavation, Concrete works and all as per the Drawing no.RLVMMP/WORKS/NCB/04B/01-Dan/DR-11 | m | 313 |  |  | 312.66
| Total of Bill No 3.5 - Incidential Construction (Transfer to Summary of Bills of Quantities) |  |  |  |  | 0

## Bill No 3.4
BILL No. 3.4- SOIL NAILING AND HORIZONTAL DRAINS |  |  | BILL NO. 03 - REDUCTION OF LANDSLIDE VULNERABILITY BY MITIGATION MEASURES - DANGOLLA LOWER CIRCULAR ROAD
BOQ ITEM | PAY ITEM | DESCRIPTION | UNIT | QTY | RATE | AMOUNT (Rs)
3.4.1 |  | SOIL NAILING
3.4.1.1 | 701(1) | Allow lump sum for providing Temporary working platform for soil nailing work | LS
3.4.1.2 | 701(2)b | 32mm dia. soil nails (less than or equal to 12m length) inserted into125mm dia. bore hole with grouting | m | 338 | 0 | 0 | 338
3.4.1.3 | 701(7) | Grid beam –250mm x 250mm concrete C 30/20 grid beams with nail heads including excavation, formwork, reinforcement,dowels and other necessary accessories | m | 158 | 0 | 0 | 195.206
3.4.1.4 | 701(9) | Grid beam –250mm x 250mm concrete C 30/20 grid beams with nail heads in the wall face | m | 38 |  |  | 120
3.4.1.5 | 701(4)c | Coated metallic mesh Method including connecting clips and other necessary accessories as per detailed drawings of soil nailing | m2 | 164 | 0 | 0
3.4.1.6 | 701(6) | 250mm x 250mm Concrete C30/20 boundary beams including slope preparation, excavation, formwork,reinforcement ,dowels and other necessary accessories | m | 69 | 0 | 0 | 68.255
3.4.1.7 | 606(1) | Supply and installation of hot dipped galvanized steel grouted dowels (12mm diameter) | m | 38 | 0 | 0
3.4.1.8 | 701(10) | Pull-Out test for test nails and working nails | nr | 5 | 0 | 0 | 1.02
3.4.2 |  | HORIZONTAL DRAINS
3.4.2.1 | 702(2) | Type 02 long drains with perforated Type 1000 PVC pipes (90mm dia) with filter fabric . Rate shall include for drilling through any type of soil associated work and disposal of driled material away from the site as directed by the Engineer. | m | 60 | 0 | 0 | 60
| Total of Bill No.3.4- Soil Nailing & Horizontal Drains (Transfer to Summary of Bills of Quantities) |  |  |  |  | 0

## SUM Bill No. 4
ASIAN INFRASTRUCTURE IMPROVEMENT BANK Contract No :
BILL NO. 04 - REDUCTION OF LANDSLIDE VULNERABILITY BY MITIGATION MEASURES -KEGALLE DISTRICT- LHS ARANAYAKA - HULANKAPOLLA ROAD
| DESCRIPTION | Amount (Rs.)
| BILL 4.1 - LOCATION - 01 | 0
| BILL 4.2 - LOCATION - 02 | 0
| BILL 4.3 - LOCATION - 03 | 0
| SUB TOTAL CARRIED TO GRAND SUMMARY | 0

## BILL 4.1
BILL 4.1
REDUCTION OF LANDSLIDE VULNERABILITY BY MITIGATION MEASURES - KEGALLE DISTRICT - LHS ARANAYAKA - HULANKAPOLLA ROAD
LOCATION - 01
| DESCRIPTION |  | AMOUNT (Rs.)
1 | BILL No. 4.1.1 - SITE CLEARING |  | 0
2 | BILL No.4.1.2 - EARTH WORKS |  | 0
3 | BILL No. 4.1.3 - STRUCTURE CONSTRUCTION |  | 0
4 | BILL No. 4.1.4 - SLOPE PROTECTION |  | 0
| TOTAL CARRIED TO GRAND SUMMARY | Rs. | 0

## Bill No 4.1.1
BILL No. 4.1.1 - SITE CLEARING |  |  | BILL 4.1 - KEGALLE DISTRICT - LHS ARANAYAKA - HULANKAPOLLA ROAD - LOCATION 01
BOQ ITEM | PAY ITEM | DESCRIPTION | UNIT | QTY | RATE | AMOUNT (Rs)
4.1.1.1 |  | CLEARING & GRUBBING
4.1.1.1.1 | 201(1) | Clearing and grubbing inclusive of backfilling holes and trenches caused by removal of stumps and boulders (Average depth 150mm) | m2 | 600 |  |  | 0 | 569.25 | 0
4.1.1.2 |  | REMOVAL OF TREES | [6 empty] | 0
4.1.1.2.1 | 201(2) | Removal of trees: 300 ≤ Girth < 600 mm | nr | 10 |  |  | 0 |  | 0
4.1.1.2.2 | 201(3) | Removal of trees: 600 ≤ Girth < 1,200 mm | nr | 10 |  |  | 0 |  | 0
4.1.1.2.3 | 201(4) | Removal of trees: 1,200 ≤ Girth < 2,000 mm | nr | 3
4.1.1.2.4 | 201(5) | Removal of trees: 2,000 < Girth mm | nr | 1
4.1.1.3 |  | REMOVAL OF EXISTING STRUCTURES
4.1.1.3.1 | 202(1) | Dismantle and remove rubble / brick masonry structures | m3 | 5
4.1.1.3.2 | 202(3) | Dismantle and remove concrete (R/F or mass) structures | m3 | 5 |  |  |  |  | 0
| Total of Bill No 4.1.1 - Site Clearing (Transfer to Summary of Bills of Quantities) |  |  |  |  | 0

## Bill No 4.1.2
BILL No.4.1.2 - EARTH WORKS |  |  | BILL 4.1 - KEGALLE DISTRICT - LHS ARANAYAKA - HULANKAPOLLA ROAD - LOCATION 01
BOQ ITEM | PAY ITEM | DESCRIPTION | UNIT | QTY | RATE | AMOUNT (Rs)
4.1.2.1 |  | SLOPE EXCAVATION
4.1.2.1.1 | 301 (1) | Excavation of slope up to required angle (soil suitable for filling and unsuitable for filling including soft rock) | m3 | 500 | 0 | 0 | 490 | 181.5
4.1.2.1.2 | 301(2) | Excavation and disposal of Boulders - 0.25 m3 - 1.0 m3 (Provisional Quantity, rate shall include for backfilling holes ) | m3 | 10 | 0 | 0
4.1.2.1.3 | 301(3) | Excavation (chemical blasting) and disposal of Hard rock > 1.0 m3 ( rate shall include for backfilling holes ) | m3 | 10 | 0 | 0
4.1.2.1.4 | 301(5) | Disposal of excess soils away from site | m3 | 500 | 0 | 0
4.1.2.2 |  | EXCAVATION AND BACKFILL FOR STRUCTURES
4.1.2.2.1 | 302(1) | Excavation for Drains, and disposal of excavated soil away from site (Rate shall include Backfill for the working space) | m3 | 35 | 0 | 0 | 35 | 34.4685
4.1.2.2.2 | 302(1) | Excavation for Gabion Walls, soil suitable for filling including soft rock for reuse | m3 | 880 | 0 | 0 | 880 | 760 | 880
4.1.2.2.3 | 302(2) | Excavation and disposal of Boulders - 0.25 m3 - 1.0 m3 (Provisional Quantity, rate shall include for backfilling holes ) | m3 | 10 | 0 | 0
4.1.2.2.4 | 302(3) | Excavation (chemical blasting) and disposal of Hard rock > 1.0 m3 ( rate shall include for backfilling holes ) | m3 | 10 | 0 | 0
4.1.2.2.5 | 302(6) | Backfill with suitable soil for structures | m3 | 155 | 0 | 0 | 154.1925 | 154 |  | 725.8075
4.1.2.2.6 | 302(7) | Disposal of excess soil away from site | m3 | 725 | 0 | 0 | 102.795 | 725
| Total of Bill No 4.1.2 - Earthworks (Transfer to Summary of Bills of Quantities) |  |  |  |  | 0
2387250

## Bill No 4.1.3
BILL No. 4.1.3 - STRUCTURE CONSTRUCTION |  |  | BILL 4.1 - KEGALLE DISTRICT - LHS ARANAYAKA - HULANKAPOLLA ROAD - LOCATION 01
BOQ ITEM | PAY ITEM | DESCRIPTION | UNIT | QTY | RATE | AMOUNT (Rs)
4.1.3.1 |  | DS (M) - B DRAIN
4.1.3.1.1 | 601(1) | Lean Concrete C15/20 for beds poured on or against earth or unblinded hardcore | m2 | 1 | 0 | 0 | 0.67925 | 0.67925
4.1.3.1.2 | 601(3) | Concrete C25/20 for walls and base of drains .Rate shall include expansion joints | m3 | 4 | 0 | 0 | 3.2395 | 3.2395
4.1.3.1.3 | 602(1) | Tor – Steel reinforcement | kg | 235 | 0 | 0 | 233.2407 | 118.5316 | 0.61728
4.1.3.1.4 | 605(1) | Formwork for concrete sides of drains plain smooth finish | m2 | 53 | 0 | 0 | 41.8 | 52.25
4.1.3.2 |  | DS (M) - Q DRAIN
4.1.3.2.1 | 601(1) | Lean Concrete C15/20 for beds poured on or against earth or unblinded hardcore | m2 | 2 | 0 | 0 | 1.276 | 1.276
4.1.3.2.2 | 601(3) | Concrete C25/20 for walls and base of drains. Rate shall include expansion joints | m3 | 8 | 0 | 0 | 6.38 | 7.656
4.1.3.2.3 | 602(1) | Tor – Steel reinforcement | kg | 450 | 0 | 0 | 444.3519 | 339.4996
4.1.3.2.4 | 605(1) | Formwork for concrete sides of drains plain smooth finish | m2 | 85 | 0 | 0 | 82.94 | 79.75
4.1.3.3 |  | DS (B) - A DRAIN (TYPE I)
4.1.3.3.1 | 601(1) | Lean Concrete C15/20 for beds poured on or against earth or unblinded hardcore | m2 | 1 | 0 | 0 | 0.7975 | 0.7975
4.1.3.3.2 | 601(3) | Concrete C25/20 for walls and base of drains. Rate shall include expansion joints | m3 | 9 | 0 | 0 | 6.061 | 9.251
4.1.3.3.3 | 602(1) | Tor – Steel reinforcement | kg | 420 | 0 | 0 | 276.4198 | 416.2587
4.1.3.3.4 | 605(1) | Formwork for concrete sides of drains plain smooth finish | m2 | 55 | 0 | 0 | 44.66 | 54.23
4.1.3.4 |  | GABION WALL (TYPE II)
4.1.3.4.1 | 503(1) | Construction of Gabion wall (PVC coated galvanized wire) | m3 | 200 | 0 | 0 | 196.35 | 187
4.1.3.4.2 | 503(1) | Base preperation for gabion wall with 6" x 9" Rubble | m3 | 42 | 0 | 0 | 40.425 | 39.6
4.1.3.4.3 | 503(2) | Filter fabric/Geotextile | m2 | 265 | 0 | 0 | 263.34 | 242
4.1.3.5 |  | HOT DIPPED GALVANIZED STEEL DOWELS
4.1.3.5.1 | 606(1) | Supply and installation of hot dipped galvanized steel grouted dowels (16mm diameter) | m | 20 | 0 | 0
| Total of Bill No 4.1.3 - Structure Construction (Transfer to Summary of Bills of Quantities) |  |  |  |  | 0

## Bill No 4.1.4
BILL No. 4.1.4 - SLOPE PROTECTION |  |  | BILL 4.1 - KEGALLE DISTRICT - LHS ARANAYAKA - HULANKAPOLLA ROAD - LOCATION 01
BOQ ITEM | PAY ITEM | DESCRIPTION | UNIT | QTY | RATE | AMOUNT (Rs)
4.1.4.1 |  | SLOPE PROTECTION BY VEGETATION
4.1.4.1.1 | 502(1) | Turfing as directed by the Engineer, and regular maintanance for 3 months | m2 | 462 | 0 | 0 | 391 | 461.7284
| Total of Bill No. 4.1.4- Soil Nailing & Horizontal Drains (Transfer to Summary of Bills of Quantities) |  |  |  |  | 0
1779

## BILL 4.2
BILL 4.2
REDUCTION OF LANDSLIDE VULNERABILITY BY MITIGATION MEASURES - KEGALLE DISTRICT-LHS ARANAYAKA - HULANKAPOLLA ROAD
LOCATION - 02
SUMMARY
| DESCRIPTION |  | AMOUNT (Rs.)
1 | BILL No. 4.2.1 - SITE CLEARING |  | 0
2 | BILL No. 4.2.2 - EARTH WORKS |  | 0
3 | BILL No. 4.2.3- STRUCTURE CONSTRUCTION |  | 0
4 | BILL No. 4.2.4- SLOPE PROTECTION |  | 0
| TOTAL CARRIED TO GRAND SUMMARY | Rs. | 0

## Bill No 4.2.1
BILL No. 4.2.1 - SITE CLEARING |  |  | BILL 4.2 - KEGALLE DISTRICT - LHS ARANAYAKA - HULANKAPOLLA ROAD - LOCATION 02
BOQ ITEM | PAY ITEM | DESCRIPTION | UNIT | QTY | RATE | AMOUNT (Rs)
4.2.1.1 |  | CLEARING & GRUBBING
4.2.1.1.1 | 201(1) | Clearing and grubbing inclusive of backfilling holes and trenches caused by removal of stumps and boulders (Average depth 150mm) | m2 | 1740 | 0 | 0 | 0 | 1739.6625 | 1309.6
4.2.1.2 |  | REMOVAL OF TREES
4.2.1.2.1 | 201(2) | Removal of trees: 300 ≤ Girth < 600 mm | nr | 10 | 0 | 0 | 0
4.2.1.2.2 | 201(3) | Removal of trees: 600 ≤ Girth < 1,200 mm | nr | 10 | 0 | 0 | 0
4.2.1.2.3 | 201(4) | Removal of trees: 1,200 ≤ Girth < 2,000 mm | nr | 3 | 0 | 0
4.2.1.2.4 | 201(5) | Removal of trees: 2,000 < Girth mm | nr | 1 | 0 | 0
4.2.1.3 |  | REMOVAL OF EXISTING STRUCTURES
4.2.1.3.1 | 202(1) | Dismantle and remove rubble / brick masonry structures | m3 | 5 | 0 | 0
4.2.1.3.2 | 202(3) | Dismantle and remove concrete (R/F or mass) structures | m3 | 5 | 0 | 0
| Total of Bill No 4.2.1 - Site Clearing (Transfer to Summary of Bills of Quantities) |  |  |  |  | 0

## Bill No 4.2.2
BILL No. 4.2.2 - EARTH WORKS |  |  | BILL 4.2 - KEGALLE DISTRICT - LHS ARANAYAKA - HULANKAPOLLA ROAD - LOCATION 02
BOQ ITEM | PAY ITEM | DESCRIPTION | UNIT | QTY | RATE | AMOUNT (Rs)
4.2.2.1 |  | SLOPE EXCAVATION
4.2.2.1.1 | 301 (1) | Excavation of slope up to required angle (soil suitable for filling and unsuitable for filling including soft rock) | m3 | 1680 | 0 | 0 | 928.8813 | 1680 | #REF!
4.2.2.1.2 | 301(2) | Excavation and disposal of Boulders - 0.25 m3 - 1.0 m3 (Provisional Quantity, rate shall include for backfilling holes ) | m3 | 10 | 0 | 0
4.2.2.1.3 | 301(3) | Excavation (chemical blasting) and disposal of Hard rock > 1.0 m3 ( rate shall include for backfilling holes ) | m3 | 10 | 0 | 0
4.2.2.1.4 | 301(5) | Disposal of excess soils away from site | m3 | 1660 | 0 | 0
4.2.2.2 |  | FILLING WORK
4.2.2.2.1 | 304(1) | Fill in slope by using excavated soil including soft rock (Filling Type I or II material) | m3 | 20 |  |  | 35.2
4.2.2.3 |  | EXCAVATION AND BACKFILL FOR STRUCTURES
4.2.2.3.1 | 302(1) | Excavation for Drains ,Catchpits & valley protection, and disposal of excavated soil away from site (Rate shall include Backfill for the working space) | m3 | 150 | 0 | 0 | 118.7986 |  | 123.618 | 27.5 | 151.118
4.2.2.3.2 | 302(1) | Excavation for Gabion Walls, soil suitable for filling including soft rock for reuse | m3 | 1370 | 0 | 0 | 836.7356 | 1010 | 1370.6
4.2.2.3.3 | 302(2) | Excavation and disposal of Boulders - 0.25 m3 - 1.0 m3 (Provisional Quantity, rate shall include for backfilling holes ) | m3 | 10 | 0 | 0
4.2.2.3.4 | 302(3) | Excavation (chemical blasting) and disposal of Hard rock > 1.0 m3 ( rate shall include for backfilling holes ) | m3 | 10 | 0 | 0
4.2.2.3.5 | 302(6) | Backfill with suitable soil for structures | m3 | 510 | 0 | 0 | 502.0414 | 443.63 |  | 334.6943
4.2.2.3.6 | 302(7) | Disposal of excess soil away from site | m3 | 860 | 0 | 0 | 334.6943 | 860
| Total of Bill No 4.2.2 - Earthworks (Transfer to Summary of Bills of Quantities) |  |  |  |  | 0

## Bill No 4.2.3
BILL No. 4.2.3- STRUCTURE CONSTRUCTION |  |  | BILL 4.2 - KEGALLE DISTRICT - LHS ARANAYAKA - HULANKAPOLLA ROAD - LOCATION 02
BOQ ITEM | PAY ITEM | DESCRIPTION | UNIT | QTY | RATE | AMOUNT (Rs)
4.2.3.1 |  | DS (M) - B DRAIN
4.2.3.1.1 | 601(1) | Lean Concrete C15/20 for beds poured on or against earth or unblinded hardcore | m2 | 1 | 0 | 0 | 0.60775 | 0.60775
4.2.3.1.2 | 601(3) | Concrete C25/20 for walls and base of drains .Rate shall include expansion joints | m3 | 3 | 0 | 0 | 2.8985 | 2.8985
4.2.3.1.3 | 602(1) | Tor – Steel reinforcement | kg | 210 | 0 | 0 | 208.7963 | 162.7934
4.2.3.1.4 | 605(1) | Formwork for concrete sides of drains plain smooth finish | m2 | 40 | 0 | 0 | 37.4 | 37.4
4.2.3.2 |  | DS (M) - C DRAIN
4.2.3.2.1 | 601(1) | Lean Concrete C15/20 for beds poured on or against earth or unblinded hardcore | m2 | 3 | 0 | 0 | 6.732 | 2.64 | 8
4.2.3.2.2 | 601(3) | Concrete C25/20 for walls and base of drains .Rate shall include expansion joints | m3 | 14 | 0 | 0 | 33.66 | 13.2 | 35
4.2.3.2.3 | 602(1) | Tor – Steel reinforcement | kg | 800 | 0 | 0 | 2234.9074 | 699.732 | 2240
4.2.3.2.4 | 605(1) | Formwork for concrete sides of drains plain smooth finish | m2 | 172 | 0 | 0 | 437.58 | 171.6 | 440
4.2.3.3 |  | DS (M) - Q DRAIN
4.2.3.3.1 | 601(1) | Lean Concrete C15/20 for beds poured on or against earth or unblinded hardcore | m2 | 5 | 0 | 0 |  | 4.004
4.2.3.3.2 | 601(3) | Concrete C25/20 for walls and base of drains .Rate shall include expansion joints | m3 | 22 | 0 | 0 |  | 20.02
4.2.3.3.3 | 602(1) | Tor – Steel reinforcement | kg | 1320 | 0 | 0 |  | 1061.2602
4.2.3.3.4 | 605(1) | Formwork for concrete sides of drains plain smooth finish | m2 | 262 | 0 | 0 |  | 260.26
4.2.3.4 |  | DS( B)A DRAIN (TYPE 1)
4.2.3.4.1 | 601(1) | Lean Concrete C15/20 for beds poured on or against earth or unblinded hardcore | m2 | 2 | 0 | 0 | 1.8975 | 1.8975
4.2.3.4.2 | 601(3) | Concrete C25/20 for walls and base of drains. Rate shall include expansion joints | m3 | 19 | 0 | 0 | 14.421 | 18.699
4.2.3.4.3 | 602(1) | Tor – Steel reinforcement | kg | 1350 | 0 | 0 | 656.6667 | 1333.08
4.2.3.4.4 | 605(1) | Formwork for concrete sides of drains plain smooth finish | m2 | 110 | 0 | 0 | 106.26 | 103.5
4.2.3.5 |  | DS (C) - C DRAIN
4.2.3.5.1 | 601(1) | Lean Concrete C15/20 for beds poured on or against earth or unblinded hardcore | m2 | 1 | 0 | 0 | 0.17325 | 0.3674
4.2.3.5.2 | 601(3) | Concrete C25/20 for walls and base of drains. Rate shall include expansion joints | m3 | 2 | 0 | 0 | 1.7696 | 1.34
4.2.3.5.3 | 602(1) | Tor – Steel reinforcement | kg | 60 | 0 | 0 | 58.6481 | 19.9584
4.2.3.5.4 | 605(1) | Formwork for concrete sides of drains plain smooth finish | m2 | 25 | 0 | 0 | 15.4739 | 23.32
4.2.3.6 |  | GABION WALL (TYPE II)
4.2.3.6.1 | 503(1) | Construction of Gabion wall (PVC coated galvanized wire) | m3 | 440 | 0 | 0 | 434.775 | 439.45 | 740
4.2.3.6.2 | 503(1) | Base preperation for gabion wall with 6" x 9" Rubble | m3 | 90 | 0 | 0 | 89.5125 | 82.72
4.2.3.6.3 | 503(2) | Filter fabric/Geotextile | m2 | 670 | 0 | 0 | 583.11 | 672.1
4.2.3.7 |  | GABION WALL (TYPE I)
4.2.3.7.1 | 503(1) | Gabion wall (PVC coated galvanized wire) | m3 | 100 | 0 | 0 | 99.825 | 76.5
4.2.3.7.2 | 503(1) | Base preperation for gabion wall with 6" x 9" Rubble | m3 | 23 | 0 | 0 | 24.1395 | 22.44
4.2.3.7.3 | 503(2) | Filter fabric/Geotextile | m2 | 170 | 0 | 0 | 156.09 | 168.3
4.2.3.8 |  | VALLEY PROTECTION
4.2.3.8.1 | 503(1) | Gabion boxes with Reno matress | m3 | 80 | 0 | 0 | 79.75
4.2.3.9 |  | HOT DIPPED GALVANIZED STEEL DOWELS
4.2.3.9.1 | 606(1) | Supply and installation of hot dipped galvanized steel grouted dowels (16mm diameter) | m | 40 | 0 | 0
| Total of Bill No 4.2.3 - Structure Construction (Transfer to Summary of Bills of Quantities) |  |  |  |  | 0

## Bill No 4.2.4
BILL No. 4.2.4- SLOPE PROTECTION |  |  | BILL 4.2 - KEGALLE DISTRICT - LHS ARANAYAKA - HULANKAPOLLA ROAD - LOCATION 02
BOQ ITEM | PAY ITEM | DESCRIPTION | UNIT | QTY | RATE | AMOUNT (Rs)
4.2.4.1 |  | SLOPE PROTECTION BY VEGETATION
4.2.4.1.1 | 502(1) | Turfing as directed by the Engineer, and regular maintanance for 3 months | m2 | 1317 | 0 | 0 | 1056.85 | 1317.2324
| Total of Bill No.4.2.4 - Soil Nailing & Horizontal Drains (Transfer to Summary of Bills of Quantities) |  |  |  |  | 0

## BILL 4.3
BILL 4.3
REDUCTION OF LANDSLIDE VULNERABILITY BY MITIGATION MEASURES - KEGALLE DISTRICT -LHS ARANAYAKA - HULANKAPOLLA ROAD
LOCATION - 03
SUMMARY
| DESCRIPTION |  | AMOUNT (Rs.)
1 | BILL No.4.3.1 - SITE CLEARING |  | 0
2 | BILL No. 4.3.2 - EARTH WORKS |  | 0
3 | BILL No.4.3.3 - STRUCTURE CONSTRUCTION |  | 0
| TOTAL CARRIED TO GRAND SUMMARY | Rs. | 0

## Bill No 4.3.1
BILL No.4.3.1 - SITE CLEARING |  |  | BILL 4.3 - KEGALLE DISTRICT - LHS ARANAYAKA - HULANKAPOLLA ROAD - LOCATION 03
BOQ ITEM | PAY ITEM | DESCRIPTION | UNIT | QTY | RATE | AMOUNT (Rs)
4.3.1.1 |  | CLEARING & GRUBBING
4.3.1.1.1 | 201(1) | Clearing and grubbing inclusive of backfilling holes and trenches caused by removal of stumps and boulders (Average depth 150mm) | m2 | 125 | 0 | 0 | 0 | 1739.6625 | 123.64
4.3.1.2 |  | REMOVAL OF TREES
4.3.1.2.1 | 201(2) | Removal of trees: 300 ≤ Girth < 600 mm | nr | 10 | 0 | 0 | 0
4.3.1.2.2 | 201(3) | Removal of trees: 600 ≤ Girth < 1,200 mm | nr | 10 | 0 | 0 | 0
4.3.1.2.3 | 201(4) | Removal of trees: 1,200 ≤ Girth < 2,000 mm | nr | 3 | 0 | 0
4.3.1.2.4 | 201(5) | Removal of trees: 2,000 < Girth mm | nr | 1 | 0 | 0
4.3.1.3 |  | REMOVAL OF EXISTING STRUCTURES
4.3.1.3.1 | 202(1) | Dismantle and remove rubble / brick masonry structures | m3 | 1 | 0 | 0
4.3.1.3.2 | 202(3) | Dismantle and remove concrete (R/F or mass) structures | m3 | 1 | 0 | 0
| Total of Bill No 4.3.1- Site Clearing (Transfer to Summary of Bills of Quantities) |  |  |  |  | 0

## Bill No 4.3.2
BILL No. 4.3.2 - EARTH WORKS |  |  | BILL 4.3 - KEGALLE DISTRICT - LHS ARANAYAKA - HULANKAPOLLA ROAD - LOCATION 03
BOQ ITEM | PAY ITEM | DESCRIPTION | UNIT | QTY | RATE | AMOUNT (Rs)
4.3.2.1 |  | SLOPE EXCAVATION
4.3.2.1.1 | 301 (1) | Excavation of slope up to required angle (soil suitable for filling and unsuitable for filling including soft rock) | m3 | 40 | 0 | 0 | 33.0165 | 29.5152
4.3.2.1.2 | 301(2) | Excavation and disposal of Boulders - 0.25 m3 - 1.0 m3 (Provisional Quantity, rate shall include for backfilling holes ) | m3 | 10 | 0 | 0
4.3.2.1.3 | 301(3) | Excavation (chemical blasting) and disposal of Hard rock > 1.0 m3 ( rate shall include for backfilling holes ) | m3 | 10 | 0 | 0
4.3.2.1.5 | 301(5) | Disposal of excess soils away from site | m3 | 40 | 0 | 0 | 20
4.3.2.2 |  | EXCAVATION AND BACKFILL FOR STRUCTURES
4.3.2.2.1 | 302(1) | Excavation for Drains, and disposal of excavated soil away from site (Rate shall include Backfill for the working space) | m3 | 8 | 0 | 0 | 7.6849 | 7.92
4.3.2.2.2 | 302(1) | Excavation for Retaining Walls, soil suitable for filling including soft rock for reuse | m3 | 170 | 0 | 0 | 77.0385 | 48 | 191.4
4.3.2.2.3 | 302(2) | Excavation and disposal of Boulders - 0.25 m3 - 1.0 m3 (Provisional Quantity, rate shall include for backfilling holes ) | m3 | 10 | 0 | 0
4.3.2.2.4 | 302(3) | Excavation (chemical blasting) and disposal of Hard rock > 1.0 m3 ( rate shall include for backfilling holes ) | m3 | 10 | 0 | 0
4.3.2.2.5 | 302(6) | Backfill with suitable soil for structures | m3 | 130 | 0 | 0 | 69.3346 | 129.03 |  | 7.7039
4.3.2.2.6 | 302(7) | Disposal of excess soil away from site | m3 | 40 | 0 | 0 | 7.7039
| Total of Bill No 4.3.2 - Earthworks (Transfer to Summary of Bills of Quantities) |  |  |  |  | 0

## Bill No 4.3.3
BILL No.4.3.3 - STRUCTURE CONSTRUCTION |  |  | BILL 4.3 - KEGALLE DISTRICT - LHS ARANAYAKA - HULANKAPOLLA ROAD - LOCATION 03
BOQ ITEM | PAY ITEM | DESCRIPTION | UNIT | QTY | RATE | AMOUNT (Rs)
4.3.3.1 |  | DS(K )A DRAIN
4.3.3.1.1 | 601(1) | Lean Concrete C15/20 for beds poured on or against earth or unblinded hardcore | m2 | 3 | 0 | 0 | 2.5616 | 2.057
4.3.3.1.2 | 601(3) | Concrete C25/20 for walls and base of drains .Rate shall include expansion joints | m3 | 5 | 0 | 0 | 8.8234 | 4.862
4.3.3.1.3 | 602(1) | Tor – Steel reinforcement | kg | 310 | 0 | 0 | 413.4691 | 302.808
4.3.3.1.4 | 605(1) | Formwork for concrete sides of drains plain smooth finish | m2 | 15 | 0 | 0 | 26.565 | 14.96
4.3.3.2 |  | RETAINING WALL (TYPE D)
4.3.3.2.1 | 601(1) | Lean Concrete C15/20 for beds poured on or against earth or unblinded hardcore | m3 | 4 | 0 | 0 | 3.5409 | 4.125 |  |  |  | 0.88889
4.3.3.2.2 | 601(3) | Concrete C25/20 for wall & base.Rate shall include expansion joints | m3 | 50 | 0 | 0 | 42.427 | 48.84
4.3.3.2.3 | 602(1) | Tor – Steel reinforcement | kg | 5590 | 0 | 0 | 3591.509 | 14.7 | 201 | 2892.6513 | 101 | 2696.7
4.3.3.2.4 | 605(1) | Formwork smooth finish | m2 | 220 | 0 | 0 | 179.014 | 217.8 |  | 5589.3513
4.3.3.2.5 | 401(1) | 50mm dia. PVC Weep holes (type 400) | m | 18 | 0 | 0 | 389.18 | 21 | 18.48
4.3.3.2.6 | 405(1) | Aggregate backfill (20-200 mm) | m3 | 17 | 0 | 0 | 13.717 | 17.325
4.3.3.2.7 | 405(2) | Geotextile / Filter fabric | m2 | 60 | 0 | 0 | 54.549 | 57
4.3.3.3 |  | HOT DIPPED GALVANIZED STEEL DOWELS
4.3.3.3.1 | 606(1) | Supply and installation of hot dipped galvanized steel grouted dowels (16mm diameter) | m | 155 | 0 | 0 | 153.45
| Total of Bill No 4.3.3 - Structure Construction (Transfer to Summary of Bills of Quantities) |  |  |  |  | 0

## SUM Bill No. 5
ASIAN INFRASTRUCTURE IMPROVEMENT BANK Contract No :
BILL NO. 05- REDUCTION OF LANDSLIDE VULNERABILITY BY MITIGATION MEASURES - DIGANA KUNDASALE
| DESCRIPTION | Amount (Rs.)
| BILL No. 5.1 - SITE CLEARING | 0
| BILL No.5.2- EARTH WORKS | 0
| BILL No. 5.3 - STRUCTURE CONSTRUCTION | 0
| BILL No. 5.4--INCIDENTIAL CONSTRUCTION AND HORIZONTAL DRAINS | 0
| SUB TOTAL CARRIED TO GRAND SUMMARY | 0

## Bill No 5.1
BILL No. 5.1 - SITE CLEARING |  |  | REDUCTION OF LANDSLIDE VULNERABILITY BY MITIGATION MEASURES : DIGANA - KUNDASALE
BOQ ITEM | PAY ITEM | DESCRIPTION | UNIT | QTY | RATE | AMOUNT (Rs)
5.1.1 |  | CLEARING & GRUBBING
5.1.1.1 | 201(1) | Clearing and grubbing inclusive of backfilling holes and trenches caused by removal of stumps and boulders (Average depth 150mm) | m2 | 4520 |  |  | 0 | 4520
5.1.2 |  | REMOVAL OF TREES
5.1.2.1 | 201(2) | Removal of trees: 300mm ≤ Girth < 600 mm | nr | 40
5.1.2.2 | 201(3) | Removal of trees: 600mm ≤ Girth < 1,200 mm | nr | 20
5.1.2.3 | 201(4) | Removal of trees: 1,200mm ≤ Girth < 2,000 mm | nr | 10
5.1.2.4 | 201(5) | Removal of trees: 2,000mm < Girth | nr | 10
5.1.3 |  | REMOVAL OF EXISTING STRUCTURES
5.1.3.1 | 202(1) | Dismantle and removal of rubble/masonry structures | m3 | 50
5.1.3.2 | 202(3) | Dismantle and remove concrete (R/F or mass) structures | m3 | 50
| Total of Bill No 5.1 - Site Clearing (Transfer to Summary of Bills of Quantities) |  |  |  |  | 0

## Bill No 5.2
BILL No.5.2- EARTH WORKS |  |  | REDUCTION OF LANDSLIDE VULNERABILITY BY MITIGATION MEASURES : DIGANA - KUNDASALE
BOQ ITEM | PAY ITEM | DESCRIPTION | UNIT | QTY | RATE | AMOUNT (Rs)
5.2.1 |  | SLOPE EXCAVATION
5.2.1.1 | 301 (1) | Excavation of slope up to required angle (soil suitable for filling and unsuitable for filling including soft rock) | m3 | 5670 |  |  |  | 5670
5.2.1.2 | 301(2) | Excavation and disposal of Boulders - 0.25 m3 - 1.0 m3 (Provisional Quantity, rate shall include for backfilling holes ) | m3 | 60 |  |  | 0
5.2.1.3 | 301(3) | Excavation (chemical blasting) and disposal of Hard rock > 1.0 m3 ( rate shall include for backfilling holes ) | m3 | 20 |  |  | 0
5.2.1.5 | 301(5) | Disposal of excess soils away from site | m3 | 5670 |  |  |  | 5670
5.2.2 |  | EXCAVATION AND BACKFILL FOR STRUCTURES
5.2.2.1 | 302(1) | Excavation for Drains and Catch pits, and disposal of excavated soil away from site (Rate shall include Backfill for the working space) | m3 | 630 | 0 | 0 |  |  | 630
5.2.2.2 | 302(1) | Excavation for Drainage Well, soil suitable for filling including soft rock for reuse(Rate shall include Excavation & Backfill for the working space) | m3 | 190 |  |  |  | 190.41
5.2.2.3 | 302(1) | Excavation for Gabion Wall, soil suitable for filling including soft rock for reuse | m3 | 1420 | 0 | 0 |  | 1420
5.2.2.4 | 302(2) | Excavation and disposal of Boulders - 0.25 m3 - 1.0 m3 (Provisional Quantity, rate shall include for backfilling holes ) | m3 | 20
5.2.2.5 | 302(3) | Excavation (chemical blasting) and disposal of Hard rock > 1.0 m3 ( rate shall include for backfilling holes ) | m3 | 20
5.2.2.6 | 302(6) | Backfill with suitable soil for structures(Rate shall include necessary compaction) | m3 | 710 |  |  |  | 710
5.2.2.7 | 302(7) | Disposal of excess soil away from site | m3 | 190 |  |  |  |  | 820
| Total of Bill No 5.2 - Earthworks (Transfer to Summary of Bills of Quantities) |  |  |  |  | 0

## Bill No 5.3
BILL No. 5.3 - STRUCTURE CONSTRUCTION |  |  | REDUCTION OF LANDSLIDE VULNERABILITY BY MITIGATION MEASURES : DIGANA - KUNDASALE
BOQ ITEM | PAY ITEM | DESCRIPTION | UNIT | QTY | RATE | AMOUNT (Rs)
5.3.1 |  | DS (M) - Q DRAIN
5.3.1.1 | 601(1) | Lean Concrete C15/20 for beds poured on or against earth or unblinded hardcore | m2 | 10 | 0 | 0 | 9.24
5.3.1.2 | 601(3) | Concrete C25/20 for walls and base of drains .Rate shall include expansion joints | m3 | 48 | 0 | 0 | 46.4707
5.3.1.3 | 602(1) | Tor – Steel reinforcement | kg | 2828 | 0 | 0 | 2828.942
5.3.1.4 | 605(1) | Formwork for concrete sides of drains plain smooth finish | m2 | 610 | 0 | 0 | 609.5512
5.3.2 |  | DS (M) - B DRAIN & SUB-SURFACE DS (S) A
5.3.2.1 | 601(1) | Lean Concrete C15/20 for beds poured on or against earth or unblinded hardcore | m2 | 10 | 0 | 0 | 9.2235
5.3.2.2 | 601(3) | Concrete C25/20 for walls and base of drains .Rate shall include expansion joints | m3 | 45 | 0 | 0 | 43.989
5.3.2.3 | 602(1) | Tor – Steel reinforcement | kg | 2875 | 0 | 0 | 2873.4784
5.3.2.4 | 605(1) | Formwork for concrete sides of drains plain smooth finish | m2 | 575 | 0 | 0 | 574.1984
5.3.2.5 | 402(1) | Sub-surface drain - PVC pipe Dia 110 mm (type 600) as per detailed drawing | m | 100 |  |  | 100
5.3.3 |  | DS (C) - D (TYPE1) CASCADE DRAIN
5.3.3.1 | 601(1) | Lean Concrete C15/20 for beds poured on or against earth or unblinded hardcore | m2 | 3 | 0 | 0 | 2.25
5.3.3.2 | 601(3) | Concrete C25/20 for walls and base of drains. Rate shall include expansion joints | m3 | 5 | 0 | 0 | 4.77
5.3.3.3 | 602(1) | Tor – Steel reinforcement | kg | 655 | 0 | 0 | 654.1673
5.3.3.4 | 605(1) | Formwork for concrete sides of drains plain smooth finish | m2 | 168 | 0 | 0 | 168.3
5.3.4 |  | DS (B) - B DRAIN (TYPE1) WITH BERM SEALING
5.3.4.1 | 601(1) | Lean Concrete C15/20 for beds poured on or against earth or unblinded hardcore | m2 | 8 | 0 | 0 | 7.8975
5.3.4.2 | 601(3) | Concrete C25/20 for walls and base of drains. Rate shall include expansion joints | m3 | 77 | 0 | 0 | 76.545
5.3.4.3 | 602(1) | Tor – Steel reinforcement | kg | 4932 | 0 | 0 | 4931.3951
5.3.4.4 | 605(1) | Formwork for concrete sides of drains plain smooth finish | m2 | 535 | 0 | 0 | 534.6
5.3.5 |  | DS (M) - L DRAIN (TYPE1)
5.3.5.1 | 601(1) | Lean Concrete C15/20 for beds poured on or against earth or unblinded hardcore | m2 | 7 | 0 | 0 | 6.75
5.3.5.2 | 601(3) | Concrete C25/20 for walls and base of drains. Rate shall include expansion joints | m3 | 80 | 0 | 0 | 78.75
5.3.5.3 | 602(1) | Tor – Steel reinforcement | kg | 5900 | 0 | 0 | 5902.963
5.3.5.4 | 605(1) | Formwork for concrete sides of drains plain smooth finish | m2 | 735 | 0 | 0 | 735
5.3.6 |  | COVER SLAB
5.3.6.1 | 601(3) | Concrete C25/20 for cover slab | m3 | 24 | 0 | 0 | 24
5.3.6.2 | 602(1) | Tor – Steel reinforcement | kg | 2930 | 0 | 0 | 2930.4
5.3.6.3 | 605(1) | Formwork for concrete sides of cover slab smooth finish | m2 | 142 | 0 | 0 | 141
5.3.7 |  | HOT DIPPED GALVANIZED STEEL DOWELS
5.3.7.1 | 606(1) | Supply and installation of hot dipped galvanized steel grouted dowels (16mm diameter) | m | 100 | 0 | 0
5.3.8 |  | GABION WALL (TYPE III)
5.3.8.1 | 503(1) | Gabion wall (PVC coated galvanized wire) | m3 | 665 | 0 | 0 | 663.85
5.3.8.2 | 503(1) | Base preperation for gabion wall with 6" x 9" Rubble | m3 | 140 | 0 | 0 | 140.58
5.3.8.3 | 503(2) | Filter fabric/Geotextile | m2 | 860 | 0 | 0 | 859.1
| Total of Bill No 5.3 - Structure Construction (Transfer to Summary of Bills of Quantities) |  |  |  |  | 0

## Bill No 5.4
BILL No. 5.4--INCIDENTIAL CONSTRUCTION AND HORIZONTAL DRAINS |  |  | REDUCTION OF LANDSLIDE VULNERABILITY BY MITIGATION MEASURES : DIGANA - KUNDASALE
BOQ ITEM | PAY ITEM | DESCRIPTION | UNIT | QTY | RATE | AMOUNT (Rs)
5.4.1 |  | DRAINAGE WELL CONSTRUCTION
5.4.1.1 |  | Check Boring as per works requirement | m | 20
5.4.1.2 | 504(1) | Chain link wire fence, core wire diameter 3.0 mm with 50mm x 50mm openings, fence height 1.5 m, including GI pipes / posts, Excavation, Concrete works and all as per detailed drawing no.RLVMMP/WORKS/NCB/G3/T/DR-12 | m | 70 |  |  | 70
5.4.1.3 | 601(3) | Concrete C25/20 for well rings , base and well cover,Rate shall include for preparing necessary grooves, holes etc. | m3 | 35 |  |  | 33
5.4.1.4 | 602(1) | Tor – Steel reinforcement for well Rings, base and cover | kg | 2950 |  |  | 2940
5.4.1.5 | 605(1) | Formwork for well Rings, Curved smooth finish | m2 | 400 |  |  | 396 |  | 701(3) | Concrete Pillow method including excavation, form work, reinforcement bars, fixing of MS bearing plate, nut and washers inside the head, insitu concrete C30/20 and plate, nut, washer to be used to fix Coated metallic mesh to the nail head.
5.4.1.6 | 605(1) | Formwork for concrete plain smooth finish | m2 | 40 |  |  | 39 | 614880 | 701(4)c | Coated metallic mesh for Concrete Pillow Method including connecting clips and other necessary accessories as per detailed drawings of soil nailing
5.4.1.7 | 506(1) | 90mm dia long discharge pipe with type 1000 PVC. Rate shall include for drilling through any type of soil , associated work and disposal of drilled material as directed by the Engineer. | m | 50 |  |  | 50 | 510400 | 701(6) | Concrete C30/20 boundary beams including slope preparation, excavation, formwork and reinforcement .
5.4.1.8 |  | Fabrication and installation of steel well cover including all necessary accessories as per drawing no: RLVMMP/WORKS/NCB/04B/02-Dig /DR- 8a ,8b | Nos | 2
5.4.1.9 |  | Fabrication and installation of ladder including all necessary accessories as per drawings no: RLVMMP/WORKS/NCB/04B/02-Dig /DR- 8a ,8b ( Approx. length 10m ) | Nos | 2
5.4.2 |  | HORIZONTAL DRAINS
5.4.2.1 | 702(2) | Type 02 long drains with perforated type 1000 PVC pipes (75mm dia) with filter fabric. Rate shall include for drilling through any type of soil associated work and disposal of driled material away from the site as directed by the Engineer. | m | 240 |  |  | 240
5.4.3 |  | SLOPE PROTECTION BY VEGETATION |  |  |  | 0 |  | 418348
5.4.3.1 | 502(1) | Turfing as directed by the Engineer, and regular maintenance for 3 months | m2 | 1820 | 0 | 0 | 1820 | 836250
| Total of Bill No. 5.4- Soil Nailing & Horizontal Drains (Transfer to Summary of Bills of Quantities) |  |  |  |  | 0
#REF!
#REF!
99007400
-95041840

## Bill No.Dayworks
BILL NO. 06- DAYWORKS
ITEM | DESCRIPTION | UNIT | QTY. | RATE | AMOUNT
6.1 | LABOUR
6.1.1 | Skilled Labour | hr | 150
6.1.2 | Unskilled Labour | hr | 300
6.1.3 | Mason | hr | 100
6.1.4 | Carpenter | hr | 100
6.1.5 | Steel fixer | hr | 100
6.1.6 | Mechanic | hr | 100
6.1.7 | Plumber, Electrician | hr | 100
6.1.8 | Welder, Fitter | hr | 100
6.1.9 | Driver | hr | 100
6.2 | MATERIAL
6.2.1 | Cement | 50 kg bag | 30
6.2.2 | Sand | m3 | 20
6.2.3 | 20 mm aggregate | m3 | 20
6.2.4 | Aggregate (20-200mm) | m3 | 20
6.2.5 | Steel reinforcement | kg | 150
6.2.6 | Tor Steel reinforcement | kg | 150
6.2.7 | PVC Pipes 90 mm | m | 20
6.2.8 | Random Rubble (100mm) | m3 | 10
6.2.9 | Random Rubble (225mm) | m3 | 5
6.2.10 | Timber Plywood Sheet 12mm | m2 | 10
6.3 | PLANT
6.3.1 | Hydraulic Excavator 130HP | hr | 30
6.3.2 | Dump Truck/Tipper 20T | Km | 50 |  |  |  |  | feb
6.3.3 | Tractor/Trailer 100HP | hr | 50
6.3.4 | Air Compressor 3-Tool | hr | 50 |  |  | 1250 | 1.25 | 1562.5
6.3.5 | Soil nailing machine | hr | 30 |  |  | 5000 |  | 6250
6.3.6 | Wheel loader 100HP | hr | 30 |  |  | 1850 |  | 2312.5
6.3.7 | Shotcrete Gunning machine | hr | 30
6.3.8 | Concrete Mixer | hr | 30
6.3.9 | Generator (420 KW ) | hr | 30
6.3.10 | Long reach Excavator | hr | 30
| Total of Bill No 6 - DayWorks (Transfer to Summary of Bills of Quantities) |  |  |  | 0