## Grand Summary
PROJECT : REDUCTION OF LANDSLIDE VULNERABILITY BY MITIGATION MEASURES
Landslide Mitigation Works in 32 sites of phase-II in Kalutara, Rathnapura and Matara Districts.
Contract No: RLVMMP/WORKS/ 07
LOT -06 - BILLS OF QUANTITIES
LANDSLIDE MITIGATION WORKS AT 08 LOCATIONS IN KALUTARA DISTRICT (SITE NO.78,81,83,85,86,88,112,115)
GRAND SUMMARY |  |  |  |  | #DIV/0! | #DIV/0!
| DESCRIPTION |  | AMOUNT (Rs.)
1 | BILL No. 01 - GENERAL PRELIMINARIES EXCEPT PROVISIONAL SUM
2 | BILL NO. 02 -REDUCTION OF LANDSLIDE VULNERABILITY BY MITIGATION MEASURES ,MAWATHAWATTA DELKIETH ESTATE (SITE NO. 78)
3 | Bill No. 03-REDUCTION OF LANDSLIDE VULNERABILITY BY MITIGATION MEASURES,KOBAWAKA KANADA(SITE NO. 81)
4 | BILL NO. 04 -REDUCTION OF LANDSLIDE VULNERABILITY BY MITIGATION MEASURES ,AT PALATHOTA GANGARAMAYA, KALUTHARA(SITE NO.85-LOCATION 01) AND ISIPATHANA MAHAMEWNA ASAPUWA (SITE NO.85-LOCATION 02)
5 | BILL NO. 05- REDUCTION OF LANDSLIDE VULNERABILITY BY MITIGATION MEASURES,ANANDA SASTHRALAYA VIDYALAYA,MATHUGAMA (SITE NO. 86)
6 | BILL NO .06 - REDUCTION OF LANDSLIDE VULNERABILITY BY MITIGATION MEASURES ,AT SRI NAGAHANANDA VIHARAYA - PANADURA (SITE NO. 88)
7 | BILL NO. 07 - REDUCTION OF LANDSLIDE VULNERABILITY BY MITIGATION MEASURES ,AT RUBBER RESEARCH INSTITUTE DARTONFIELD ESTATE - AGALAWATTA(SITE NO. 112)
8 | BILL NO. 08 -REDUCTION OF LANDSLIDE VULNERABILITY BY MITIGATION MEASURES ,PUNCHIMIRISKANDA (SITE NO. 83)
9 | BILL NO. 09- REDUCTION OF LANDSLIDE VULNERABILITY BY MITIGATION MEASURES,AKKARA 50, GIKIYANAKANDA, IHALAKUDALIGAMA (Site No. 115)
10 | BILL NO. 10- DAYWORKS
11 | SUB TOTAL (Bill No. 01- 10)
12 | ADD 10% PHYSICAL CONTINGENCIES TO SUB TOTAL | 10%
13 | ADD 10% PRICE CONTINGENCIES TO SUB TOTAL | 10%
14 | PROVISIONAL SUMS |  | 11590000 | 11590000
15 | TENDER PRICE EXCLUDING VAT | Rs.
16 | UNCONDITIONAL DISCOUNT
17 | DISCOUNTED TENDER PRICE
18 | ADD 08% VAT | Rs.
19 | TENDER PRICE INCLUDING VAT | Rs.

## Bill No.Sum
BILL NO. 01 - GENERAL PRELIMINARIES
| DESCRIPTION | AMOUNT (Rs.)
BILL No. 1 - GENERAL PRELIMINARIES EXCEPT PROVISIONAL SUM
SUB TOTAL CARRIED TO GRAND SUMMARY

## Bill No 1
BILL No. 01 - GENERAL PRELIMINARIES |  |  | LANDSLIDE MITIGATION WORKS AT 08 LOCATIONS IN KALUTARA DISTRICT (SITE NO.78,81,83,85,86,88,112,115)
BOQ ITEM | PAY ITEM | DESCRIPTION | UNIT | QTY | RATE | AMOUNT (Rs) |  |  |  | 1650000
1.1 |  | CONTRACTOR'S SITE ESTABLISHMENT |  |  |  |  | #REF! | 12400000
1.1.1 | 106.4(1) | Mobilization of Contractor's Facilities and Plant/ Equipment | LS |  |  |  | 0 |  | 14743590.7073
1.1.2 | 106.4(2) | De-mobilization of Contractor's Facilities and Plant/Equipment | LS |  |  |  | 0 |  | 6112122.6142
1.1.3 | 106.4(3) | Maintenance of Site establishment for the Contractor | mth | 12 |  |  | 0 |  | 4431104.9945
1.2 |  | QUALITY STANDARD & PROGRESS
1.2.1 | 106.5(1) | Progress Reports | mth | 12 |  |  |  |  | 287972.3361
1.2.2 | 108(1) | Provision of standards/ technical literatures as required by the Engineer | PS |  |  | 200000
1.2.3 |  | Allow for overhead and profit by the contractor for providing standards/ technical literatures as required by the Engineer | item | % |  |  |  | 0%
1.3 |  | PROJECT NAME BOARDS/ PLAQUES
1.3.1 | 106.6(1) | Provide and Maintain project Name Boards | Nr | 10 |  |  |  |  | 646247.5656
1.3.2 | 106.6(2) | Project Inauguration Plaque and related services | PS |  |  | 600000
1.3.3 |  | Allow for overhead and profit by the contractor for providing Project Inauguration Plaque and related services | item | %
1.4 |  | SERVICES
1.4.1 | 110(1) | Temporary supporting and protecting public utility services during execution of works | PS |  |  | 1000000
1.4.2 |  | Allow for overhead and profit by the contractor for temporary supporting and protecting public utility services during execution of works | item | % |  |  |  |  | 960000
1.5 |  | SETTING-OUT, CROSS SECTION SURVEY & DRAWINGS
1.5.1 | 115(1) | Allow for setting out work, working drawings, as build drawings and cross sections | LS | [5 empty] | 3284842.0902
1.6 |  | ENVIRONMENTAL MANAGEMENT
1.6.1 | 2000(1) | Allow for submission of satisfactory Environmental Management ActionPlan (EMAP) and on-site arrangement before commencing the project actions | LS | [5 empty] | 921101.9148
1.6.2 | 2000(2) | Allow for Baseline Environmental Monitoring and submission of the report | LS | [5 empty] | 2032745.9016
1.6.3 | 2000(4) | Monitoring Environmental Quality Parameters | PS |  |  | 1500000
1.6.4 |  | Allow for overhead and profit by the contractor for Monitoring Environmental Quality Parameters | item | % |  |  |  |  | 585000
1.6.5 | 2000(3) | ESMP Monthly Progress Reports | mth
1.6.6 | 2000(5) | Final payment upon submission of letter of satisfaction of the work by the Employer | LS
1.7 |  | TRAFFIC CONTROL | [6 empty] | 120000
1.7.1 | 101(1) | Management, Safety & Control & Temporary Diversion of Traffic, including provision of a general traffic management plan | mth | 12 |  |  | 161000 |  | 1532464.5492
1.8 |  | HEALTH & SAFETY
1.8.1 | 2003(1) | Health and safety meassures during construction confirming to the latest industrial standards | mth | 12
1.8.2 | 2003(2) | Awareness Programme for STDs | PS |  |  | 120000
1.8.3 |  | Allow for overhead and profit by the contractor for the awareness Programme for STDs | item | %
1.9 |  | UTILITY RELOCATION | [5 empty] | Proj manager | 1 | full | 500000 | 500000
1.9.1 | 203(1) | Relocation of utility services as per requirements of the utility service agency | PS |  |  | 1000000 |  | Geo technical Engineer | 1 | full | 350000 | 350000
1.9.2 |  | Allow for overhead and profit by the contractor for work involved except payment to relevant authorities for relocation of utility services. | item | % |  |  |  | Surveyor | 1 |  | 120000 | 120000
1.10 |  | CONSTRUCTION MANAGEMENT & STAFF | [5 empty] | site engineer | 6 | full | 1200000 | 200000
1.10.1 | 120(1) | Employing all necessary construction management staff & technical supervisory staff | mth | 12 |  |  |  | QA/QC | 1 | full | 90000 | 90000
1.11 |  | MONITORING | [5 empty] | Safety officer | 1 | full | 80000 | 80000
1.11.1 | 703(1) | Instrument supply and installation as Instructed by the Engineer | PS |  |  | 5000000 |  | Technical officer | 6 | full | 510000 | 85000
1.11.2 |  | Allow for overhead and profit by the contractor for work related to Instrument supply and installation as Instructed by the Engineer | Item | % | [6 empty] | 0
1.11.3 | 703(2) | Instrument monitoring & testing as Instructed by the Engineer | mth | 12 |  |  |  | QS | 2 | full | 240000 | 120000
1.12 |  | REMOVAL OF EXISTING STRUCTURES
1.12.1 |  | Removal of existing srtuctures and related work | PS |  |  | 600000
1.12.2 |  | Allow for overhead and profit by the contractor for Removal of existing srtuctures and related work | item | %
1.13 |  | REHABILITATION OF ROAD & EXISTING DRAINAGE
1.13.1 |  | Rehabilitation of Road Pavement ,drainage and relevant work (items under this work shall comply with CIDA publication SCA - 05 - Second edition [STANDARD SPECIFICATION FOR CONSTRUCTION AND MAINTENANCE OF ROADS AND BRIDGES] | PS |  |  | 1000000
1.13.2 |  | Allow for overhead and profit by the contractor for the Rehabilitation of Road Pavement,drainage and relavant work | item | %
| Total of Bill No 1 - Preliminaries without PS (Transfer to Summary of Bills of Quantities) | [9 empty] | 0
0
9420000
0%

## Bill No. 2
LOT -06 - BILLS OF QUANTITIES
BILL NO. 02 - REDUCTION OF LANDSLIDE VULNERABILITY BY MITIGATION MEASURES MAWATHAWATTA DELKIETH ESTATE (SITE NO. 78)
| DESCRIPTION | AMOUNT (Rs.)
BILL No. 2.1 - SITE CLEARING
BILL No. 2.2 - EARTHWORKS
BILL No. 2.3 - STRUCTURE CONSTRUCTION
SUB TOTAL CARRIED TO GRAND SUMMARY

## Bill 2.1
BILL No. 2.1 - SITE CLEARING |  |  | REDUCTION OF LANDSLIDE VULNERABILITY BY MITIGATION MEASURES MAWATHAWATTA DELKIETH ESTATE (Site No.78)
BOQ ITEM | PAY ITEM | DESCRIPTION | UNIT | QTY | RATE | AMOUNT (Rs)
2.1.1 |  | CLEARING AND GRUBBING |  |  |  |  | Drain | B. wall
2.1.1.1 | 201(1) | Clearing and grubbing inclusive of backfilling holes and trenches caused by removal of stumps and boulders | m2 | 1525 |  |  | 1079.957 | 445.705 | 1525.662
2.1.1.2 | 201(2) | Removal of trees: 300 ≤ Girth < 600 mm | nr | 40
2.1.1.3 | 201(3) | Removal of trees: 600 ≤ Girth < 1,200 mm | nr | 35
2.1.1.4 | 201(4) | Removal of trees: 1,200 ≤ Girth < 2,000 mm | nr | 10
2.1.1.5 | 201(5) | Removal of trees: 2,000 < Girth mm | nr | 10
2.1.1.6 | 201(6) | Removal of stumps of previously fallan trees; 300≤ Girth< 600mm | nr | 15
2.1.1.7 | 201(10) | Removal of overhanging branches: 300 ≤ Girth | nr | 10 |  |  |  |  | 0
Total of Bill No 2.1 - Site Clearing (Transfer to Summary of Bills of Quantities)

## Bill 2.2
BILL No. 2.2 - EARTHWORKS |  |  | REDUCTION OF LANDSLIDE VULNERABILITY BY MITIGATION MEASURES MAWATHAWATTA DELKIETH ESTATE (Site No.78)
BOQ ITEM | PAY ITEM | DESCRIPTION | UNIT | QTY | RATE | AMOUNT (Rs)
2.2.1 |  | SIDE SLOPE EXCAVATION OR TRIMMING
2.2.1.1 | 301(1) | Excavation of slope up to required angle (soil suitable for filling and unsuitable for filling including soft rock) | m3 | 50
2.2.1.2 | 301(2) | Excavation and disposal of Boulders - 0.25 m3 - 1.0 m3 (Provisional Quantity, rate shall include for backfilling holes ) | m3 | 10
2.2.1.3 | 301(3) | Excavation (chemical blasting) and disposal of Hard rock > 1.0 m3 (Provisional Quantity , rate shall include for backfilling holes ) | m3 | 5
2.2.1.4 | 301(5) | Disposal of excess soils away from site | m3 | 50
2.2.2 |  | EXCAVATION AND BACKFILL FOR STRUCTURES
2.2.2.1 | 302(1) | Excavation for Drains and Catch pits, soil suitable for filling including soft rock for reuse(Rate shall include Excavation & Backfill for the working space) | m3 | 153 |  |  | 152.9009
2.2.2.2 | 302(1) | Excavation for Boulder Pack Wall oil suitable for filling including soft rock for reuse (Rate shall include for the work space) | m3 | 198 |  |  | 197.2793
2.2.2.3 | 302(2) | Excavation of Boulders - 0.25 m3 - 1.0 m3 (Provisional Quantity, rate shall include for backfilling holes ) | m3 | 30
2.2.2.4 | 302(3) | Excavation (chemical blasting) of Hard rock > 1.0 m3(Provisional Quantity, rate shall include for backfilling holes ) | m3 | 15
2.2.2.5 | 302(7) | Disposal of excess soils away from site | m3 | 351 |  |  | 350.1802
Total of Bill No 2.2 - Earthworks (Transfer to Summary of Bills of Quantities)

## Bill 2.3
BILL No. 2.3 - STRUCTURE CONSTRUCTION |  |  | REDUCTION OF LANDSLIDE VULNERABILITY BY MITIGATION MEASURES MAWATHAWATTA DELKIETH ESTATE (Site No.78)
BOQ ITEM | PAY ITEM | DESCRIPTION | UNIT | QTY | RATE | AMOUNT (Rs)
2.3.1 |  | DS(M)-A DRAIN
2.3.1.1 | 601(1) | Concrete C15/20 for beds poured on or against earth or un-blinded hardcore | m3 | 3 |  |  | 2.65
2.3.1.2 | 601(3) | Concrete C25/20 for walls and base of drains. Rate shall include expansion joints | m3 | 12 |  |  | 11.7106
2.3.1.3 | 602(1) | Tor – Steel reinforcement | kg | 782 |  |  | 781.4198
2.3.1.4 | 605(1) | Formwork for concrete sides of drains plain smooth finish | m2 | 151 |  |  | 150.074
2.3.2 |  | DS(M)-B DRAIN
2.3.2.1 | 601(1) | Concrete C15/20 for beds poured on or against earth or un-blinded hardcore | m3 | 3 |  |  | 2.329
2.3.2.2 | 601(3) | Concrete C25/20 for walls and base of drains. Rate shall include expansion joints | m3 | 12 |  |  | 11.1579
2.3.2.3 | 602(1) | Tor – Steel reinforcement | kg | 726 |  |  | 726.9218
2.3.2.4 | 605(1) | Formwork for concrete sides of drains plain smooth finish | m2 | 145 |  |  | 144.994
2.3.3 |  | DS(M)-C DRAIN
2.3.3.1 | 601(1) | Concrete C15/20 for beds poured on or against earth or un-blinded hardcore | m3 | 4 |  |  | 3.3884
2.3.3.2 | 601(3) | Concrete C25/20 for walls and base of drains. Rate shall include expansion joints | m3 | 17 |  |  | 16.942
2.3.2.3 | 602(1) | Tor – Steel reinforcement | kg | 1037 |  |  | 1036.3781
2.3.3.4 | 605(1) | Formwork for concrete sides of drains plain smooth finish | m2 | 223 |  |  | 222.943
2.3.4 |  | CASCADE DRAIN DS(C)-B
2.3.4.1 | 601(1) | Concrete C15/20 for beds poured on or against earth or un-blinded hardcore | m3 | 8 |  |  | 7.1825
2.3.4.2 | 601(3) | Concrete C25/20 for walls and base of drains. Rate shall include expansion joints | m3 | 44 |  |  | 43.4112
2.3.4.3 | 602(1) | Tor – Steel reinforcement | kg | 2319 |  |  | 2318.8889
2.3.4.4 | 605(1) | Formwork for concrete sides of drains plain smooth finish | m2 | 646 |  |  | 645.0137
2.3.5 |  | HOT DIPPED GALVANIZED MILD STEEL DOWELS
2.3.5.1 | 606(1) | Supply and install (16 mm dia.) hot dipped galvanized mild steel grouted dowels | m | 222 |  |  | 222
2.3.6 |  | BOULDER PACK WALL
2.3.6.1 |  | Construction of Boulder Pack wall | m3 | 400 |  |  | 400.0385
2.3.6.2 | 503(2) | Filter fabric/Geotextile | m2 | 465 |  |  | 463.9716
Total of Bill No 2.3 - Structure Construction (Transfer to Summary of Bills of Quantities)

## QTY78 (hidden)
REDUCTION OF LANDSLIDE VULNERABILITY BY MITIGATION MEASURES 78Site - QUANTITY CALCULATION
| L / Area | W / Space | H | Nr | Qty | Qty-Total | Unit | Add 10% | Rounded
BILL 02 : SITE CLEARING
Clearing and grubbing
Reshaping & Gabion
Boulder Pack wall | 83.03 | 4.88 |  |  | 405.1864 | 405.1864 |  | 445.705 | 445.705
445.705
BILL 03 : EARTHWORKS
Excavation - suitable soil
Excavation and disposal - unsuitable soil
Side Slope Excavation
Reshaping and Trimming
Excavation for structures- suitable soil
Excavation for structures and disposal - unsuitable soil
Excavation for Structures
Boulder Pack Wall
| 83.03 | 2.88 | 0.75 |  | 179.3448 | 179.3448 |  | 197.2793 | 197.2793
197.2793
Back Filling
BILL 04 : DRAINAGE CONSTRUCTIONS
Lean Concrete C15/20
Concrete C25 / 20
GABION CONSTRUCTIONS
Wall | 83.03 | 4.38 |  |  | 363.6714 | 363.6714 | m3 | 400.0385 | 400.0385
Geo Textile | 83.03 | 5.08 |  |  | 421.7924 | 421.7924 | m3 | 463.9716 | 463.9716
| Bar Dia. | Nr | Length | Unit Weight | Weight
Reinforcement
Formwork
Dowels
BILL 04 : CATCH-PITS
BILL 05 : SOIL NAILING & HORIZONTAL DRAINS/ Turfing
Mesh & Hydroseeding or Shotcrete
Metalic mesh
Turfing
Reshaping Area
Soil nails
Grid Beam
Turfing Area
Cantilever wall Construction
V shape excavation

## Drains78 (hidden)
Drain Type | Width W(mm) | Height H(mm) | Thickness t(mm) | Screed |  | Reinforcement / Spacing |  |  | Energy Breakers | Cascade Steps
|  |  |  | Thickness t(mm) | T (mm) | Vertical | T (mm) | Horizontal | Spacing (m) | Width | Height
DS (M) - A | 0.3 | 0.3 | 0.1 | 0.05 | 10 | 0.2 | 10 | 0.25 | 3 | [8 empty] | w
H
DS (M) - B | 0.45 | 0.45 | 0.1 | 0.05 | 10 | 0.2 | 10 | 0.25 | 3
DS (M) - C | 0.6 | 0.6 | 0.1 | 0.05 | 10 | 0.2 | 10 | 0.25 | 3
DS (M) - D | 0.75 | 0.75 | 0.125 | 0.05 | 10 | 0.2 | 10 | 0.25 | 3
DS (M) - E | 0.9 | 0.9 | 0.15 | 0.05 | 10 | 0.175 | 10 | 0.25 | 3 | [10 empty] | t
DS (M) - F | 1 | 1 | 0.15 | 0.05 | 10 | 0.175 | 10 | 0.25 | 3 | [10 empty] | Screed
DS (M) - P | 0.3 | 0.3 | 0.1 | 0.05 | 10 | 0.2 | 10 | 0.25 | 3
DS (M) - Q | 0.6 | 0.6 | 0.1 | 0.05 | 10 | 0.2 | 10 | 0.25 | 3
DS (B) - A (Type I) | 0.3 | 0.3 | 0.1 | 0.05 | 10 | 0.25 | 10 | 0.25 | 0
Berm | 1.5 |  | 0.1 |  | 10 | 0.25 | 10 | 0.15
DS (B) - B (Type I) | 0.45 | 0.45 | 0.1 | 0.05 | 10 | 0.25 | 10 | 0.25 | 0
Berm | 1.5 |  | 0.1 |  | 10 | 0.25 | 10 | 0.15
DS (B) - C (Type I) | 1 | 0.15 | 0.1 | 0.05 | 10 | 0.25 | 10 | 0.25 | 0
Berm | 1.5 |  | 0.1 |  | 10 | 0.25 | 10 | 0.15
DS (K) - A | 1 | 0.2 | 0.1 | 0.05 | 10 | 0.25 | 10 | 0.25 | 0
DS (K) - B | 1 | 0.3 | 0.1 | 0.05 | 10 | 0.25 | 10 | 0.25 | 0
DS(M) - L Type I | 0.6 | 0.6 | 0.15 | 0.05 | 10 | 0.25 | 10 | 0.25 | 0
DS(M) - L Type II | 0.8 | 0.8 | 0.15 | 0.05 | 10 | 0.25 | 10 | 0.25 | 0
DS(L) - A | 1 | 0.6 | 0.1 | 0.05 | 10 | 0.25 | 10 | 0.25 | 3
DS(L) - B | 1 | 0.8 | 0.125 | 0.05 | 10 | 0.25 | 10 | 0.25 | 3
DS(L) - C | 1 | 1 | 0.125 | 0.05 | 10 | 0.25 | 10 | 0.25 | 3
DS(L) - D | 1 | 1 | 0.125 | 0.05 | 10 | 0.25 | 10 | 0.25 | 3
DS(C) - A (Type I) | 0.45 | 0.45 | 0.1 | 0.05 | 10 | 0.25 | 10 | 0.25 |  | 0.275 | 0.275
DS(C) - B (Type I) | 0.45 | 0.6 | 0.1 | 0.05 | 10 | 0.25 | 10 | 0.25 |  | 0.275 | 0.275
DS(C) - C (Type I) | 0.6 | 0.6 | 0.1 | 0.05 | 10 | 0.25 | 10 | 0.25 |  | 0.275 | 0.275
DS(C) - D (Type I) | 0.8 | 0.8 | 0.1 | 0.05 | 10 | 0.25 | 10 | 0.25 |  | 0.275 | 0.275
DS(C) - E (Type I) | 1 | 1 | 0.125 | 0.05 | 10 | 0.25 | 10 | 0.25 |  | 0.275 | 0.275
DS(C) - A (Type II) | 0.45 | 0.45 | 0.1 | 0.05 | 10 | 0.25 | 10 | 0.25 |  | 0.9 | 0.45
DS(C) - B (Type II) | 0.45 | 0.6 | 0.1 | 0.05 | 10 | 0.25 | 10 | 0.25 |  | 0.9 | 0.45
DS(C) - C (Type II) | 0.6 | 0.6 | 0.1 | 0.05 | 10 | 0.25 | 10 | 0.25 |  | 0.9 | 0.45
DS(C) - D (Type II) | 0.8 | 0.8 | 0.1 | 0.05 | 10 | 0.25 | 10 | 0.25 |  | 0.9 | 0.45
DS(C) - E (Type II) | 1 | 0.75 | 0.125 | 0.05 | 10 | 0.25 | 10 | 0.25 |  | 0.9 | 0.45
[9 empty] | Outer FW % | Y10 RF
Drains | [8 empty] | 100% | V |  |  | H |  |  | Total
|  | Nos | Length |  | SC | Exc | C15 | C25 | FW | No's |  | Length | No's |  | Length | Length | Weight
Cut off Drains | DS-M-A |  | 106 |  | 212 | 23.85 | 2.65 | 11.66 | 148.4 | 531 | 531 | 1.06 | 5.24 | 6 | 114.8333 | 1251.86 | 772.7531 | T10
| Energy Breakers | 36 | [5 empty] | 0.050625 | 1.674 | 36 | 36 | 0.39 |  |  |  | 14.04 | 8.6667 | T10 | 781.4198
Cut off Drains | DS-M-B |  | 71.66 |  | 261.559 | 27.9474 | 2.329 | 11.1073 | 143.32 | 359.3 | 360 | 1.51 | 7.04 | 8 | 77.6317 | 1164.6533 | 718.9218 | T10
| Energy Breakers | 24 | [5 empty] | 0.050625 | 1.674 | 24 | 24 | 0.54 |  |  |  | 12.96 | 8 | T10 | 726.9218
Cut off Drains | DS-M-C |  | 84.71 |  | 321.898 | 50.826 | 3.3884 | 16.942 | 220.246 | 424.55 | 425 | 1.96 | 8.84 | 9 | 91.7692 | 1658.9225 | 1024.0262 | T10
| Energy Breakers | 29 | [5 empty] | 0.081562 | 2.697 | 29 | 29 | 0.69 |  |  |  | 20.01 | 12.3519 | T10 | 1036.3781
Cut off Drains | DS-M-R |  |  |  | 0 | 0 | 0 | 0 | 0 | 0 | 0 | 2.51 | 11.04 | 12 | 0 | 0 | 0 | T10
| Energy Breakers | 0 | [5 empty] | 0 | 0 | 0 | 0 | 0.84 |  |  |  | 0 | 0 | T10 | 0
Cut off Drains | DS-M-D |  |  |  | 0 | 0 | 0 | 0 | 0 | 0 | 0 | 2.51 | 11.04 | 12 | 0 | 0 | 0 | T10
| Energy Breakers | 0 | [5 empty] | 0 | 0 | 0 | 0 | 0.84 |  |  |  | 0 | 0 | T10
Subsuface Drain
PVC Pipe
Aggrigate
Cut off Drains | DS-M-E |  |  |  | 0 | 0 | 0 | 0 | 0 | 0 | 0 | 3.06 | 13.24 | 14 | 0 | 0 | 0 | T10
| Energy Breakers | 0 | [5 empty] | 0 | 0 | 0 | 0 | 0.99 |  |  |  | 0 | 0 | T10
Cut off Drains | DS-M-F |  |  |  | 0 | 0 | 0 | 0 | 0 | 0 | 0 | 3.36 | 14.44 | 15 | 0 | 0 | 0 | T10
| Energy Breakers | 0 | [5 empty] | 0 | 0 | 0 | 0 | 1.09 |  |  |  | 0 | 0 | T10
Cut off Drains | DS-M-P |  |  |  | 0 | 0 | 0 | 0 | 0 | 0 | 0 | 1.16 | 5.64 | 6 | 0 | 0 | 0 | T10
| Energy Breakers | 0 | [5 empty] | 0 | 0 | 0 | 0 | 0.39 |  |  |  | 0 | 0 | T10
Cut off Drains | DS-M-Q |  |  |  | 0 | 0 | 0 | 0 | 0 | 0 | 0 | 2.06 | 9.24 | 10 | 0 | 0 | 0 | T10
| Energy Breakers | 0 | [5 empty] | 0 | 0 | 0 | 0 | 0.69 |  |  |  | 0 | 0 | T10
Cut off Drains | DS-B-A |  |  |  | 0 | 0 | 0 | 0 | 0 | 0 | 0 | 1.16 | 5.64 | 6 | 0 | 0 | 0 | T10
| Berm |  |  |  | 0 | 0 |  | 0 | 0 | 0 | 0 | 1.46 | 10.7333 | 11 | 0 | 0 | 0 | T10
Cut off Drains | DS-B-B |  |  |  | 0 | 0 | 0 | 0 | 0 | 0 | 0 | 1.61 | 7.44 | 8 | 0 | 0 | 0 | T10
| Berm |  |  |  | 0 | 0 |  | 0 | 0 | 0 | 0 | 1.46 | 10.7333 | 11 | 0 | 0 | 0 | T10
Cut off Drains | DS-B-C |  |  |  | 0 | 0 | 0 | 0 | 0 | 0 | 0 | 1.56 | 7.24 | 8 | 0 | 0 | 0 | T10
| Berm |  |  |  | 0 | 0 |  | 0 | 0 | 0 | 0 | 1.46 | 10.7333 | 11 | 0 | 0 | 0 | T10
Cut off Drains | DS-K-A |  |  |  | 0 | 0 | 0 | 0 | 0 | 0 | 0 | 1.24 | 5.96 | 6 | 0 | 0 | 0 | T10
Cut off Drains | DS-K-B |  |  |  | 0 | 0 | 0 | 0 | 0 | 0 | 0 | 1.34 | 6.36 | 7 | 0 | 0 | 0 | T10
Cut off Drains | DS-M-L (Type I) |  |  |  | 0 | 0 | 0 | 0 | 0 | 0 | 0 | 6.2 | 23 | 23 | 0 | 0 | 0 | T10
Cut off Drains | DS-M-L (Type II) |  |  |  | 0 | 0 | 0 | 0 | 0 | 0 | 0 | 7.4 | 27 | 27 | 0 | 0 | 0 | T10
Cut off Drains | DS-L-A |  |  |  | 0 | 0 | 0 | 0 | 0 | 0 | 0 | 2.36 | 10.44 | 11 | 0 | 0 | 0 | T10
| Energy Breakers | 0 | [5 empty] | 0 | 0 | 0 | 0 | 1.01 |  |  |  | 0 | 0 | T10
Cut off Drains | DS-L-B |  |  |  | 0 | 0 | 0 | 0 | 0 | 0 | 0 | 2.86 | 12.44 | 13 | 0 | 0 | 0 | T10
| Energy Breakers | 0 | [5 empty] | 0 | 0 | 0 | 0 | 1.01 |  |  |  | 0 | 0 | T10
Cut off Drains | DS-L-C |  |  |  | 0 | 0 | 0 | 0 | 0 | 0 | 0 | 6.96 | 26.08 | 27 | 0 | 0 | 0 | T10
| Energy Breakers | 0 | [5 empty] | 0 | 0 | 0 | 0 | 1.01 |  |  |  | 0 | 0 | T10
Cut off Drains | DS-L-D |  |  |  | 0 | 0 | 0 | 0 | 0 | 0 | 0 | 6.96 | 26.08 | 27 | 0 | 0 | 0 | T10
| Energy Breakers | 0 | [5 empty] | 0 | 0 | 0 | 0 | 1.01 |  |  |  | 0 | 0 | T10
Type I-Cascade Drains | DS-C-A |  |  |  | 0 | 0 | 0 | 0 | 0 | 0 | 0 | 1.51 | 7.04 | 8 | 0 | 0 | 0 | T10
| Steps | 0 | [5 empty] | 0 | 0 |  | 0 |  |  |  |  | 0 | 0
| Dowels | 0
Type I-Cascade Drains | DS-C-B |  | 221 |  | 364.65 | 50.2775 | 7.1825 | 42.211 | 574.6 | 885 | 885 | 1.81 | 8.24 | 9 | 239.4167 | 3756.6 | 2318.8889 | T10
| Steps | 569 | [5 empty] | 1.2002 | 70.4138 |  | 0 |  |  |  |  | 0 | 0
| Dowels | 221
Type I-Cascade Drains | DS-C-C |  | 73.25 |  | 131.85 | 20.51 | 2.93 | 15.0895 | 190.45 | 294 | 294 | 1.96 | 8.84 | 9 | 79.3542 | 1290.4275 | 796.5602 | T10
| Steps | 189 | [5 empty] | 0.53156 | 31.185 |  | 0 |  |  |  |  | 0 | 0
| Dowels | 74
Type I-Cascade Drains | DS-C-D |  | 8.6 |  | 17.2 | 3.87 | 0.43 | 2.2876 | 29.24 | 35.4 | 36 | 2.56 | 11.24 | 12 | 9.3167 | 203.96 | 125.9012 | T10
| Steps | 23 | [5 empty] | 0.08625 | 5.06 |  | 0 |  |  |  |  | 0 | 0
| Dowels | 9
Type I-Cascade Drains | DS-C-E |  | 13.83 |  | 31.1175 | 9.5081 | 0.86438 | 5.7222 | 58.7775 | 56.32 | 57 | 3.26 | 14.04 | 15 | 14.9825 | 410.5575 | 253.4306 | T10
| Steps | 36 | [5 empty] | 0.16875 | 9.9 |  | 0 |  |  |  |  | 0 | 0
| Dowels | 14
Type II-Cascade Drains | DS-C-A |  | 100 |  | 165 | 20.25 | 5.85 | 20.925 | 200 | 541 | 541 | 1.51 | 7.04 | 8 | 137.5833 | 1917.5767 | 1183.6893 | T10
| Steps | 100
| Dowels | 100
Type II-Cascade Drains | DS-C-B |  | 28.19 |  | 46.5135 | 5.8725 | 1.6965 | 7.2428 | 73.294 | 157.6 | 158 | 1.81 | 8.24 | 9 | 39.8992 | 645.0725 | 398.1929 | T10
| Steps | 29
| Dowels | 29
Type II-Cascade Drains | DS-C-C |  | 100 |  | 180 | 20.25 | 7.2 | 27 | 260 | 541 | 541 | 1.96 | 8.84 | 9 | 137.5833 | 2298.61 | 1418.8951 | T10
| Steps | 100
| Dowels | 100
Type II-Cascade Drains | DS-C-D |  | 100 |  | 200 | 20.25 | 9 | 35.1 | 340 | 541 | 541 | 2.56 | 11.24 | 12 | 137.5833 | 3035.96 | 1874.0494 | T10
| Steps | 100
| Dowels | 100
Type II-Cascade Drains | DS-C-F |  | 88.0928 |  | 198.2088 | 17.82 | 12.375 | 40.8375 | 286.3017 | 476.2 | 477 | 2.76 | 12.04 | 13 | 121.0733 | 2890.4733 | 1784.2428 | T10
| Steps | 88 | [5 empty] | 0.4125 | 39.6
| Dowels | 89
[5 empty] | L | W/Area | No
DS-M-C
Drain Length With Cover Slb area
Cover Slab
Letgth | 0.5
No. of C.Slabs | 0
G25 | 0 |  | 159.75 Area
Formwork | 0
Reinforcment | 2.12 | 5 | 0 | 1.1 | 0
| 0.5 | 12 | 0 | 1.1 | 0
[5 empty] | 0 | 0.617 |  | 0
Steel Grating
Note on L79: Adminis Varies
Note on L83: Adminis Varies
Note on L87: Adminis Varies
Note on L91: Adminis Varies
Note on L95: Adminis Varies
Note on C149: Administrator: H takes as 600 mm
Note on C151: Administrator: H takes as 600 mm
Note on J165: Administrator: has added 60mm to height of base concrete
Note on J169: Administrator: has added 60mm to height of base concrete
Note on J173: Administrator: has added 60mm to height of base concrete
Note on J177: Administrator: has added 60mm to height of base concrete
Note on J181: Administrator: has added 60mm to height of base concrete

## Sheet78 (hidden)
Site 78
Drain | Length
DS M A | 106
DS M B | 71.66
DS M C | 84.71
DS C B | 210.47
Bolder Pack wall | 83.03

## Bill No. 3
LOT -06 - BILLS OF QUANTITIES
Bill No. 03- REDUCTION OF LANDSLIDE VULNERABILITY BY MITIGATION MEASURES KOBAWAKA KANADA(SITE NO. 81)
| DESCRIPTION | AMOUNT (Rs.)
BILL No. 3.1 - SITE CLEARING
BILL No. 3.2- EARTH WORKS
BILL No. 3.3 - STRUCTURE CONSTRUCTION
BILL No. 3.4 - HORIZONTAL DRAINS & VEGETATION
SUB TOTAL CARRIED TO GRAND SUMMARY

## Bill 3.1
BILL No. 3.1 - SITE CLEARING |  |  | REDUCTION OF LANDSLIDE VULNERABILITY BY MITIGATION MEASURES KOBAWAKA KANADA (SITE NO. 81)
BOQ ITEM | PAY ITEM | DESCRIPTION | UNIT | QTY | RATE | AMOUNT (Rs)
3.1.1 |  | CLEARING AND GRUBBING |  |  |  |  | Drain | Reshaping Gabion
3.1.1.1 | 201(1) | Clearing and grubbing inclusive of backfilling holes and trenches caused by removal of stumps and boulders | m2 | 1920 |  |  | 401.923 | 1509.16 | 1911.083
3.1.1.2 | 201(2) | Removal of trees: 300 ≤ Girth < 600 mm | nr | 40
3.1.1.3 | 201(3) | Removal of trees: 600 ≤ Girth < 1,200 mm | nr | 20
3.1.1.4 | 201(4) | Removal of trees: 1,200 ≤ Girth < 2,000 mm | nr | 10
3.1.1.5 | 201(5) | Removal of trees: 2,000 < Girth mm | nr | 10
3.1.1.6 | 201(6) | Removal of stumps of previously fallan trees; 300≤ Girth< 600mm | nr | 10
3.1.1.7 | 201(10) | Removal of overhanging branches: 300 ≤ Girth | nr | 10 | [5 empty] | 0
3.1.2 |  | REMOVAL OF EXISTING STRUCTURES
3.1.2.1 | 202(1) | Dismantle and remove rubble / brick masonry structures | m3 | 5
3.1.2.2 | 202(3) | Dismantle and remove concrete (R/F or mass) structures | m3 | 5
Total of Bill No 3.1 - Site Clearing (Transfer to Summary of Bills of Quantities)

## Bill 3.2
BILL No. 3.2 - EARTHWORKS |  |  | REDUCTION OF LANDSLIDE VULNERABILITY BY MITIGATION MEASURES KOBAWAKA KANADA (SITE NO. 81)
BOQ ITEM | PAY ITEM | DESCRIPTION | UNIT | QTY | RATE | AMOUNT (Rs)
3.2.1 |  | SIDE SLOPE EXCAVATION OR TRIMMING
3.2.1.1 | 301(1) | Excavation of slope up to required angle (soil suitable for filling and unsuitable for filling including soft rock) | m3 | 2785 |  |  | 2783.83
3.2.1.2 | 301(2) | Excavation and disposal of Boulders - 0.25 m3 - 1.0 m3 (Provisional Quantity, rate shall include for backfilling holes ) | m3 | 100
3.2.1.3 | 301(3) | Excavation (chemical blasting) and disposal of Hard rock > 1.0 m3 (Provisional Quantity , rate shall include for backfilling holes ) | m3 | 150
3.2.1.4 | 301(5) | Disposal of excess soils away from site | m3 | 2785 |  |  | 2785
3.2.2 |  | EXCAVATION AND BACKFILL FOR STRUCTURES
3.2.2.1 | 302(1) | Excavation for Drains and Catch pits, soil suitable for filling including soft rock for reuse(Rate shall include Excavation & Backfill for the working space) | m3 | 126 |  |  | 125.4947
3.2.2.2 | 302(1) | Excavation for Gabian Wall, soil suitable for filling including soft rock for reuse(Rate shall include Excavation & Backfill for the working space) | m3 | 740 |  |  | 739.0612
3.2.2.3 | 302(6) | Backfill behind the Gabian Wall with suitable existing soil for structures.(Rate shall include for necessary compaction.) | m3 | 551 |  |  | 550.018
3.2.2.4 | 302(2) | Excavation and disposal of Boulders - 0.25 m3 - 1.0 m3 (Provisional Quantity, rate shall include for backfilling holes ) | m3 | 25
3.2.2.5 | 302(3) | Excavation (chemical blasting) and disposal of Hard rock > 1.0 m3 (Provisional Quantity , rate shall include for backfilling holes ) | m3 | 20
3.2.2.6 | 302(7) | Disposal of excess soils away from site | m3 | 315 |  |  | 315
Total of Bill No 3.2 - Earthworks (Transfer to Summary of Bills of Quantities)

## Bill 3.3
BILL No. 3.3 - STRUCTURE CONSTRUCTION |  |  | REDUCTION OF LANDSLIDE VULNERABILITY BY MITIGATION MEASURES KOBAWAKA KANADA (SITE NO. 81)
BOQ ITEM | PAY ITEM | DESCRIPTION | UNIT | QTY | RATE | AMOUNT (Rs)
3.3.1 |  | DS(M)-B DRAIN
3.3.1.1 | 601(1) | Concrete C15/20 for beds poured on or against earth or un-blinded hardcore | m3 | 3 |  |  | 2.9218
3.3.1.2 | 601(3) | Concrete C25/20 for walls and base of drains. Rate shall include expansion joints | m3 | 14 |  |  | 13.9978
3.3.1.3 | 602(1) | Tor – Steel reinforcement | kg | 915 |  |  | 911.323
3.3.1.4 | 605(1) | Formwork for concrete sides of drains plain smooth finish | m2 | 182 |  |  | 181.8925
3.3.2 |  | DS(M)-C DRAIN
3.3.2.1 | 601(1) | Concrete C15/20 for beds poured on or against earth or un-blinded hardcore | m3 | 3 |  |  | 2.8264
3.3.2.2 | 601(3) | Concrete C25/20 for walls and base of drains. Rate shall include expansion joints | m3 | 15 |  |  | 14.1995
3.3.2.3 | 602(1) | Tor – Steel reinforcement | kg | 865 |  |  | 864.9969
3.3.2.4 | 605(1) | Formwork for concrete sides of drains plain smooth finish | m2 | 186 |  |  | 185.948
3.3.3 |  | DS(B)-A DRAIN
3.3.3.1 | 601(1) | Concrete C15/20 for beds poured on or against earth or un-blinded hardcore | m3 | 3 |  |  | 2.5028
3.3.3.2 | 601(3) | Concrete C25/20 for walls and base of drains. Rate shall include expansion joints | m3 | 27 |  |  | 27.0297
3.3.3.3 | 602(1) | Tor – Steel reinforcement | kg | 1790 |  |  | 1788.2299
3.3.3.4 | 605(1) | Formwork for concrete sides of drains plain smooth finish | m2 | 161 |  |  | 160.176
3.3.4 |  | CASCADE DRAIN DS(C)-A
3.3.4.1 | 601(1) | Concrete C15/20 for beds poured on or against earth or un-blinded hardcore | m3 | 2 |  |  | 1.4534
3.3.4.2 | 601(3) | Concrete C25/20 for walls and base of drains. Rate shall include expansion joints | m3 | 8 |  |  | 7.4425
3.3.4.3 | 602(1) | Tor – Steel reinforcement | kg | 410 |  |  | 407.0206
3.3.4.4 | 605(1) | Formwork for concrete sides of drains plain smooth finish | m2 | 105 |  |  | 103.6713
3.3.5 |  | HOT DIPPED GALVANIZED MILD STEEL STEEL DOWELS
3.3.5.1 | 606(1) | Supply and install (16 mm dia. ) hot dipped galvanized mild steel grouted dowels | m | 100 |  |  | 45
3.3.6 |  | GABION WALL
3.3.6.1 | 503(1) | Gabion wall (PVC coated galvanized wire) | m3 | 445 |  |  | 443.8445
3.3.6.2 | 503(2) | Filter fabric/Geotextile | m2 | 627 |  |  | 626.604
3.3.6.3 | 503 (3) | Base preperation for gabion wall with 6" x 9" Rubble | m3 | 86 |  |  | 85.6359
Total of Bill No 3.3 - Structure Construction (Transfer to Summary of Bills of Quantities)

## Bill 3.4
BILL No. 3.4 - HORIZONTAL DRAINS & VEGETATION |  |  | REDUCTION OF LANDSLIDE VULNERABILITY BY MITIGATION MEASURES KOBAWAKA KANADA (SITE NO. 81)
BOQ ITEM | PAY ITEM | DESCRIPTION | UNIT | QTY | RATE | AMOUNT (Rs)
3.4.1 |  | SLOPE PROTECTION BY VEGETATION
3.4.1.1 |  | Turfing as directed by the Engineer, and regular maintanance for 3 months | m2 | 1330 |  |  |  | 1328.062
3.4.2 |  | HORIZONTAL DRAINS
3.4.2.1 | 702(1) | 90mm dia Long Drain with perforated type 1000 PVC pipes . Rate shall include for drilling and associated work and disposal of driled material away from the site as directed by the Engineer. | m | 110 |  |  | 110
Total of Bill No 3.4 - Horizontal Drainins & Vegetation (Transfer to Summary of Bills of Quantities)

## QTY (hidden)
REDUCTION OF LANDSLIDE VULNERABILITY BY MITIGATION MEASURES SITE 81 - QUANTITY CALCULATION
| L / Area | W / Space | H | Nr | Qty | Qty-Total | Unit | Add 10% | Rounded
BILL 02 : SITE CLEARING
Clearing and grubbing
Area
~CS04A | 13.36 | 29 |  |  | 387.44 |  | m3 | 426.184 | 426.19
CS04A-CS05 | 16.7 | 28.705 |  |  | 479.3735 |  | m3 | 527.3109 | 527.32
CS05~ | 17.78 | 28.41 |  |  | 505.1298 |  | m3 | 555.6428 | 555.65
1509.16
BILL 03 : EARTHWORKS
Excavation - suitable soil
Excavation and disposal - unsuitable soil
Side Slope Excavation
Reshaping and Trimming
~CS04A | 48.88 | 31.1 |  |  | 1520.168 |  | m3 | 1672.1848 | 1672.19
CS04A-CS05 | 15.52 | 29.05 |  |  | 450.856 |  | m3 | 495.9416 | 495.95
CS05~ | 20.73 | 27 |  |  | 559.71 |  | m3 | 615.681 | 615.69
2783.83
Excavation for structures- suitable soil
Excavation for structures and disposal - unsuitable soil
Excavation for Structures
Gabion Wall
~CS04A | 13.36 | 15.65 |  |  | 209.084 | 209.084 | m3 | 229.9924 | 229.9924
CS04A-CS05 | 16.7 | 14.18 |  |  | 236.806 | 236.806 | m3 | 260.4866 | 260.4866
CS05~ | 17.78 | 12.71 |  |  | 225.9838 | 225.9838 | m3 | 248.5822 | 248.5822
739.0612
Back Filling
Gabion Wall
~CS04A | 13.36 | 10.43 |  |  | 139.3448 | 139.3448 | m3 | 153.2793 | 153.2793
CS04A-CS05 | 16.7 | 10.45 |  |  | 174.515 | 174.515 | m3 | 191.9665 | 191.9665
CS05~ | 17.78 | 10.47 |  |  | 186.1566 | 186.1566 | m3 | 204.7723 | 204.7723
550.018
BILL 04 : DRAINAGE CONSTRUCTIONS
Lean Concrete C15/20
Concrete C25 / 20
GABION CONSTRUCTIONS
Wall | 47.47 | 8.5 |  |  | 403.495 | 403.495 | m3 | 443.8445 | 443.8445
Base | 47.47 | 1.64 |  |  | 77.8508 | 77.8508 | m3 | 85.6359 | 85.6359
Geo Textile | 47.47 | 12 |  |  | 569.64 | 569.64 | m3 | 626.604 | 626.604
| Bar Dia. | Nr | Length | Unit Weight | Weight
Reinforcement
Formwork
Dowels
BILL 04 : CATCH-PITS
BILL 05 : SOIL NAILING & HORIZONTAL DRAINS/ Turfing
Mesh & Hydroseeding or Shotcrete
Metalic mesh
[5 empty] | 0 |  | m | 0 | 0
[5 empty] | 0 |  | m | 0 | 0
[5 empty] | 0 |  | m | 0 | 0
0
Turfing
~CS04A | 48.88 | 14.7 |  |  | 718.536 |  | m | 790.3896 | 790.3896
CS04A-CS05 | 15.52 | 13.93 |  |  | 216.1936 |  | m | 237.813 | 237.813
CS05~ | 20.73 | 13.15 |  |  | 272.5995 |  | m | 299.8595 | 299.8595
1328.062
Soil nails
32mm dia 16m |  |  |  |  | 0 |  | m |  | 0
32mm dia 12m |  |  |  |  | 0 |  | m |  | 0
10m |  |  |  |  | 0 |  | m |  | 0
8m |  |  |  |  | 0 |  | m |  | 0
6m |  |  |  |  | 0 |  | m |  | 0
0
Grid Beam
H |  |  |  |  | 0 | 0 | m | 0 | 0
V |  |  |  |  | 0 | 0 | m | 0 | 0
0
Horizontal drain
90mm | 15 |  |  | 4 | 60 |  | m |  | 60
| 10 |  |  | 5 | 50 |  | m |  | 50
110
Boundery Beams
[5 empty] | 0 |  | m | 0 | 0
Turfing Area
Cantilever wall Construction

## Drains (hidden)
Drain Type | Width W(mm) | Height H(mm) | Thickness t(mm) | Screed |  | Reinforcement / Spacing |  |  | Energy Breakers | Cascade Steps
|  |  |  | Thickness t(mm) | T (mm) | Vertical | T (mm) | Horizontal | Spacing (m) | Width | Height
DS (M) - A | 0.3 | 0.3 | 0.1 | 0.05 | 10 | 0.2 | 10 | 0.25 | 3 | [8 empty] | w
H
DS (M) - B | 0.45 | 0.45 | 0.1 | 0.05 | 10 | 0.2 | 10 | 0.25 | 3
DS (M) - C | 0.6 | 0.6 | 0.1 | 0.05 | 10 | 0.2 | 10 | 0.25 | 3
DS (M) - D | 0.75 | 0.75 | 0.125 | 0.05 | 10 | 0.2 | 10 | 0.25 | 3
DS (M) - E | 0.9 | 0.9 | 0.15 | 0.05 | 10 | 0.175 | 10 | 0.25 | 3 | [10 empty] | t
DS (M) - F | 1 | 1 | 0.15 | 0.05 | 10 | 0.175 | 10 | 0.25 | 3 | [10 empty] | Screed
DS (M) - P | 0.3 | 0.3 | 0.1 | 0.05 | 10 | 0.2 | 10 | 0.25 | 3
DS (M) - Q | 0.6 | 0.6 | 0.1 | 0.05 | 10 | 0.2 | 10 | 0.25 | 3
DS (B) - A (Type I) | 0.3 | 0.3 | 0.1 | 0.05 | 10 | 0.25 | 10 | 0.25 | 0
Berm | 1.5 |  | 0.1 |  | 10 | 0.25 | 10 | 0.15
DS (B) - B (Type I) | 0.45 | 0.45 | 0.1 | 0.05 | 10 | 0.25 | 10 | 0.25 | 0
Berm | 1.5 |  | 0.1 |  | 10 | 0.25 | 10 | 0.15
DS (B) - C (Type I) | 1 | 0.15 | 0.1 | 0.05 | 10 | 0.25 | 10 | 0.25 | 0
Berm | 1.5 |  | 0.1 |  | 10 | 0.25 | 10 | 0.15
DS (K) - A | 1 | 0.2 | 0.1 | 0.05 | 10 | 0.25 | 10 | 0.25 | 0
DS (K) - B | 1 | 0.3 | 0.1 | 0.05 | 10 | 0.25 | 10 | 0.25 | 0
DS(M) - L Type I | 0.6 | 0.6 | 0.15 | 0.05 | 10 | 0.25 | 10 | 0.25 | 0
DS(M) - L Type II | 0.8 | 0.8 | 0.15 | 0.05 | 10 | 0.25 | 10 | 0.25 | 0
DS(L) - A | 1 | 0.6 | 0.1 | 0.05 | 10 | 0.25 | 10 | 0.25 | 3
DS(L) - B | 1 | 0.8 | 0.125 | 0.05 | 10 | 0.25 | 10 | 0.25 | 3
DS(L) - C | 1 | 1 | 0.125 | 0.05 | 10 | 0.25 | 10 | 0.25 | 3
DS(L) - D | 1 | 1 | 0.125 | 0.05 | 10 | 0.25 | 10 | 0.25 | 3
DS(C) - A (Type I) | 0.45 | 0.45 | 0.1 | 0.05 | 10 | 0.25 | 10 | 0.25 |  | 0.275 | 0.275
DS(C) - B (Type I) | 0.45 | 0.6 | 0.1 | 0.05 | 10 | 0.25 | 10 | 0.25 |  | 0.275 | 0.275
DS(C) - C (Type I) | 0.6 | 0.6 | 0.1 | 0.05 | 10 | 0.25 | 10 | 0.25 |  | 0.275 | 0.275
DS(C) - D (Type I) | 0.8 | 0.8 | 0.1 | 0.05 | 10 | 0.25 | 10 | 0.25 |  | 0.275 | 0.275
DS(C) - E (Type I) | 1 | 1 | 0.125 | 0.05 | 10 | 0.25 | 10 | 0.25 |  | 0.275 | 0.275
DS(C) - A (Type II) | 0.45 | 0.45 | 0.1 | 0.05 | 10 | 0.25 | 10 | 0.25 |  | 0.9 | 0.45
DS(C) - B (Type II) | 0.45 | 0.6 | 0.1 | 0.05 | 10 | 0.25 | 10 | 0.25 |  | 0.9 | 0.45
DS(C) - C (Type II) | 0.6 | 0.6 | 0.1 | 0.05 | 10 | 0.25 | 10 | 0.25 |  | 0.9 | 0.45
DS(C) - D (Type II) | 0.8 | 0.8 | 0.1 | 0.05 | 10 | 0.25 | 10 | 0.25 |  | 0.9 | 0.45
DS(C) - E (Type II) | 1 | 0.75 | 0.125 | 0.05 | 10 | 0.25 | 10 | 0.25 |  | 0.9 | 0.45
[9 empty] | Outer FW % | Y10 RF
Drains | [8 empty] | 100% | V |  |  | H |  |  | Total
|  | Nos | Length |  | SC | Exc | C15 | C25 | FW | No's |  | Length | No's |  | Length | Length | Weight
Cut off Drains | DS-M-A |  | 130.11 |  | 260.22 | 29.2748 | 3.2528 | 14.3121 | 182.154 | 651.55 | 652 | 1.06 | 5.24 | 6 | 140.9525 | 1536.835 | 948.6636 | T10
| Energy Breakers | 44 | [5 empty] | 0.061875 | 2.046 | 44 | 44 | 0.39 |  |  |  | 17.16 | 10.5926 | T10 | 959.2562
Cut off Drains | DS-M-B |  | 89.9 |  | 328.135 | 35.061 | 2.9218 | 13.9345 | 179.8 | 450.5 | 451 | 1.51 | 7.04 | 8 | 97.3917 | 1460.1433 | 901.323 | T10
| Energy Breakers | 30 | [5 empty] | 0.063281 | 2.0925 | 30 | 30 | 0.54 |  |  |  | 16.2 | 10 | T10 | 911.323
Cut off Drains | DS-M-C |  | 70.66 |  |  | 42.396 | 2.8264 | 14.132 | 183.716 | 354.3 | 355 | 1.96 | 8.84 | 9 | 76.5483 | 1384.735 | 854.7747 | T10
| Energy Breakers | 24 | [5 empty] | 0.0675 | 2.232 | 24 | 24 | 0.69 |  |  |  | 16.56 | 10.2222 | T10 | 864.9969
Cut off Drains | DS-M-R |  | 100.04 |  | 250.1 | 92.537 | 5.002 | 31.2625 | 325.13 | 501.2 | 502 | 2.51 | 11.04 | 12 | 108.3767 | 2560.54 | 1580.5802 | T10
| Energy Breakers | 34 | [5 empty] | 0.11953 | 3.9525 | 34 | 34 | 0.84 |  |  |  | 28.56 | 17.6296 | T10 | 1598.2099
Cut off Drains | DS-M-D |  | 73.95 |  | 184.875 | 68.4038 | 3.6975 | 23.1094 | 240.3375 | 370.75 | 371 | 2.51 | 11.04 | 12 | 80.1125 | 1892.56 | 1168.2469 | T10
| Energy Breakers | 25 | [5 empty] | 0.087891 | 2.9062 | 25 | 25 | 0.84 |  |  |  | 21 | 12.963 | T10
Subsuface Drain
| PVC Pipe |  | 81.345
| Aggrigate |  | 22.2556
Cut off Drains | DS-M-E |  | 225.5 |  | 608.85 | 297.66 | 13.53 | 101.475 | 879.45 | 1289.5714 | 1290 | 3.06 | 13.24 | 14 | 244.2917 | 7367.4833 | 4547.8292 | T10
| Energy Breakers | 76 | [5 empty] | 0.32063 | 10.602 | 76 | 76 | 0.99 |  |  |  | 75.24 | 46.4444 | T10
Cut off Drains | DS-M-F |  | 93.98 |  | 404.114 | 146.6088 | 6.1087 | 46.5201 | 404.114 | 538.0286 | 539 | 3.36 | 14.44 | 15 | 101.8117 | 3338.215 | 2060.6265 | T10
| Energy Breakers | 32 | [5 empty] | 0.15 | 4.96 | 32 | 32 | 1.09 |  |  |  | 34.88 | 21.5309 | T10
Cut off Drains | DS-M-P |  | 225.5 |  | 451 | 56.375 | 5.6375 | 27.06 | 338.25 | 1128.5 | 1129 | 1.16 | 5.64 | 6 | 244.2917 | 2775.39 | 1713.2037 | T10
| Energy Breakers | 76 | [5 empty] | 0.10687 | 3.534 | 76 | 76 | 0.39 |  |  |  | 29.64 | 18.2963 | T10
Cut off Drains | DS-M-Q |  | 45.771 |  | 105.2733 | 29.2934 | 1.8308 | 9.6119 | 123.5817 | 229.855 | 230 | 2.06 | 9.24 | 10 | 49.5853 | 969.6525 | 598.5509 | T10
| Energy Breakers | 16 | [5 empty] | 0.045 | 1.488 | 16 | 16 | 0.69 |  |  |  | 11.04 | 6.8148 | T10
Cut off Drains | DS-B-A |  | 100.11 |  |  | 25.0275 | 2.5028 | 12.0132 | 150.165 | 401.44 | 402 | 1.16 | 5.64 | 6 | 108.4525 | 1117.035 | 689.5278 | T10
| Berm |  | 100.11 |  |  | 15.0165 |  | 15.0165 | 10.011 | 401.44 | 402 | 1.46 | 10.7333 | 11 | 108.4525 | 1779.8975 | 1098.7022 | T10 | 1788.2299
Cut off Drains | DS-B-B |  | 225.5 |  | 259.325 | 95.2738 | 7.3288 | 37.2075 | 473.55 | 903 | 903 | 1.61 | 7.44 | 8 | 244.2917 | 3408.1633 | 2103.8045 | T10
| Berm |  | 225.5 |  | 451 | 33.825 |  | 33.825 | 22.55 | 903 | 903 | 1.46 | 10.7333 | 11 | 244.2917 | 4005.5883 | 2472.5854 | T10
Cut off Drains | DS-B-C |  | 225.5 |  | 383.35 | 94.71 | 13.53 | 36.08 | 202.95 | 903 | 903 | 1.56 | 7.24 | 8 | 244.2917 | 3363.0133 | 2075.9342 | T10
| Berm |  | 225.5 |  | 451 | 33.825 |  | 33.825 | 22.55 | 903 | 903 | 1.46 | 10.7333 | 11 | 244.2917 | 4005.5883 | 2472.5854 | T10
Cut off Drains | DS-K-A |  | 312.66 |  | 343.926 | 34.3926 | 17.1963 | 40.6458 | 187.596 | 1251.64 | 1252 | 1.24 | 5.96 | 6 | 338.715 | 3584.77 | 2212.821 | T10
Cut off Drains | DS-K-B |  | 225.5 |  | 248.05 | 24.805 | 12.4025 | 31.57 | 180.4 | 903 | 903 | 1.34 | 6.36 | 7 | 244.2917 | 2920.0617 | 1802.5072 | T10
Cut off Drains | DS-M-L (Type I) |  | 81.82 |  | 196.368 | 81.0018 | 3.6819 | 33.1371 | 270.006 | 328.28 | 329 | 6.2 | 23 | 23 | 88.6383 | 4078.4817 | 2517.5813 | T10
Cut off Drains | DS-M-L (Type II) |  | 225.5 |  | 586.3 | 322.465 | 12.4025 | 111.6225 | 924.55 | 903 | 903 | 7.4 | 27 | 27 | 244.2917 | 13278.075 | 8196.3426 | T10
Cut off Drains | DS-L-A |  | 100 |  | 270 | 84 | 6 | 24 | 260 | 401 | 401 | 2.36 | 10.44 | 11 | 108.3333 | 2138.0267 | 1319.7695 | T10
| Energy Breakers | 34 | [5 empty] | 0.15937 | 5.27 | 34 | 34 | 1.01 |  |  |  | 34.34 | 21.1975 | T10
Cut off Drains | DS-L-B |  | 74.7586 |  | 205.5863 | 84.1035 | 4.6724 | 26.6328 | 257.9173 | 300.0346 | 301 | 2.86 | 12.44 | 13 | 80.9885 | 1913.7109 | 1181.303 | T10
| Energy Breakers | 25 | [5 empty] | 0.11719 | 3.875 | 25 | 25 | 1.01 |  |  |  | 25.25 | 15.5864 | T10
Cut off Drains | DS-L-C |  | 100 |  | 275 | 137.5 | 6.25 | 40.625 | 425 | 401 | 401 | 6.96 | 26.08 | 27 | 108.3333 | 5715.96 | 3528.3704 | T10
| Energy Breakers | 34 | [5 empty] | 0.15937 | 5.27 | 34 | 34 | 1.01 |  |  |  | 34.34 | 21.1975 | T10
Cut off Drains | DS-L-D |  | 100 |  | 275 | 137.5 | 6.25 | 40.625 | 425 | 401 | 401 | 6.96 | 26.08 | 27 | 108.3333 | 5715.96 | 3528.3704 | T10
| Energy Breakers | 34 | [5 empty] | 0.15937 | 5.27 | 34 | 34 | 1.01 |  |  |  | 34.34 | 21.1975 | T10
Type I-Cascade Drains | DS-C-A |  | 44.72 |  | 73.788 | 7.9937 | 1.4534 | 7.1999 | 89.44 | 179.88 | 180 | 1.51 | 7.04 | 8 | 48.4467 | 659.3733 | 407.0206 | T10
| Steps | 115 | [5 empty] | 0.24258 | 14.2313 |  | 0 |  |  |  |  | 0 | 0
| Dowels | 45
Type I-Cascade Drains | DS-C-B |  | 47.1 |  | 77.715 | 10.7153 | 1.5308 | 8.9961 | 122.46 | 189.4 | 190 | 1.81 | 8.24 | 9 | 51.025 | 803.125 | 495.7562 | T10
| Steps | 122 | [5 empty] | 0.25734 | 15.0975 |  | 0 |  |  |  |  | 0 | 0
| Dowels | 48
Type I-Cascade Drains | DS-C-C |  | 73.25 |  | 131.85 | 20.51 | 2.93 | 15.0895 | 190.45 | 294 | 294 | 1.96 | 8.84 | 9 | 79.3542 | 1290.4275 | 796.5602 | T10
| Steps | 189 | [5 empty] | 0.53156 | 31.185 |  | 0 |  |  |  |  | 0 | 0
| Dowels | 74
Type I-Cascade Drains | DS-C-D |  | 8.6 |  | 17.2 | 3.87 | 0.43 | 2.2876 | 29.24 | 35.4 | 36 | 2.56 | 11.24 | 12 | 9.3167 | 203.96 | 125.9012 | T10
| Steps | 23 | [5 empty] | 0.08625 | 5.06 |  | 0 |  |  |  |  | 0 | 0
| Dowels | 9
Type I-Cascade Drains | DS-C-E |  | 13.83 |  | 31.1175 | 9.5081 | 0.86438 | 5.7222 | 58.7775 | 56.32 | 57 | 3.26 | 14.04 | 15 | 14.9825 | 410.5575 | 253.4306 | T10
| Steps | 36 | [5 empty] | 0.16875 | 9.9 |  | 0 |  |  |  |  | 0 | 0
| Dowels | 14
Type II-Cascade Drains | DS-C-A |  | 100 |  | 165 | 20.25 | 5.85 | 20.925 | 200 | 541 | 541 | 1.51 | 7.04 | 8 | 137.5833 | 1917.5767 | 1183.6893 | T10
| Steps | 100
| Dowels | 100
Type II-Cascade Drains | DS-C-B |  | 28.19 |  | 46.5135 | 5.8725 | 1.6965 | 7.2428 | 73.294 | 157.6 | 158 | 1.81 | 8.24 | 9 | 39.8992 | 645.0725 | 398.1929 | T10
| Steps | 29
| Dowels | 29
Type II-Cascade Drains | DS-C-C |  | 100 |  | 180 | 20.25 | 7.2 | 27 | 260 | 541 | 541 | 1.96 | 8.84 | 9 | 137.5833 | 2298.61 | 1418.8951 | T10
| Steps | 100
| Dowels | 100
Type II-Cascade Drains | DS-C-D |  | 100 |  | 200 | 20.25 | 9 | 35.1 | 340 | 541 | 541 | 2.56 | 11.24 | 12 | 137.5833 | 3035.96 | 1874.0494 | T10
| Steps | 100
| Dowels | 100
Type II-Cascade Drains | DS-C-F |  | 88.0928 |  | 198.2088 | 17.82 | 12.375 | 40.8375 | 286.3017 | 476.2 | 477 | 2.76 | 12.04 | 13 | 121.0733 | 2890.4733 | 1784.2428 | T10
| Steps | 88 | [5 empty] | 0.4125 | 39.6
| Dowels | 89
[5 empty] | L | W/Area | No
DS-M-C
Drain Length With Cover Slb area
Cover Slab
Letgth | 0.5
No. of C.Slabs | 0
G25 | 0 |  | 159.75 Area
Formwork | 0
Reinforcment | 2.12 | 5 | 0 | 1.1 | 0
| 0.5 | 12 | 0 | 1.1 | 0
[5 empty] | 0 | 0.617 |  | 0
Steel Grating
| L | W |  | m2
DS(M)A | 130.11 | 0.5 |  | 65.055 | 1.1 | 71.5605
Note on L79: Adminis Varies
Note on L83: Adminis Varies
Note on L87: Adminis Varies
Note on L91: Adminis Varies
Note on L95: Adminis Varies
Note on C148: Administrator: H takes as 600 mm
Note on C150: Administrator: H takes as 600 mm
Note on J164: Administrator: has added 60mm to height of base concrete
Note on J168: Administrator: has added 60mm to height of base concrete
Note on J172: Administrator: has added 60mm to height of base concrete
Note on J176: Administrator: has added 60mm to height of base concrete
Note on J180: Administrator: has added 60mm to height of base concrete

## Sheet1 (hidden)
Site 81
|  |  | Section | CS Length | Backfill (Gabion) | Excavation (Gabion) | Clearing
Drain |  | Length
|  |  | ~CS04A | 13.36 | 10.43 | 15.65 | 29
DS M B |  | 89.9 | CS04A - CS05 | 16.7 | 10.45 | 14.18 | 28.705
DS M C |  | 70.66 | CS05~ | 17.78 | 10.47 | 12.71 | 28.41
DS B A |  | 100.11
DS C A |  | 44.717
|  |  | Section | CS Length | Reshaping | Turfing
|  |  | ~CS04A | 48.88 | 31.1 | 14.7
Gabion Wall T3 |  | 47.47 | CS04A - CS05 | 15.52 | 29.05 | 13.925
|  |  | CS05~ | 20.73 | 27 | 13.15
Gabion | Area
Wall | 8.5
Base | 1.64
Geo Textile | 12

## Bill No 4
LOT -06 - BILLS OF QUANTITIES
BILL NO. 04 - REDUCTION OF LANDSLIDE VULNERABILITY BY MITIGATION MEASURES AT PALATHOTA GANGARAMAYA, KALUTHARA(SITE NO.85-LOCATION 01) AND ISIPATHANA MAHAMEWNA ASAPUWA (SITE NO.85-LOCATION 02)
| DESCRIPTION | AMOUNT (Rs.)
BILL NO . 4.1 - REDUCTION OF LANDSLIDE VULNERABILITY BY MITIGATION MEASURES, PALATHOTA GANGARAMAYA, KALUTHARA (SITE NO. 85-LOCATION 1)
BILL NO. 4.2 - REDUCTION OF LANDSLIDE VULNERABILITY BY MITIGATION MEASURES ISIPATHANA MAHAMEWNA ASAPUWA (SITE NO. 85-LOCATION 2)
SUB TOTAL CARRIED TO GRAND SUMMARY

## Bill No. 4.1
LOT -06 - BILLS OF QUANTITIES
BILL NO . 4.1 - REDUCTION OF LANDSLIDE VULNERABILITY BY MITIGATION MEASURES PALATHOTA GANGARAMAYA, KALUTHARA (SITE NO. 85-LOCATION 1)
| DESCRIPTION | AMOUNT (Rs.)
BILL No. 4.1.1 - SITE CLEARING
BILL No. 4.1.2 - EARTHWORKS
BILL No. 4.1.3 - STRUCTURE CONSTRUCTION AND VEGETATION
SUB TOTAL CARRIED TO GRAND SUMMARY

## Bill 4.1.1
BILL No. 4.1.1 - SITE CLEARING |  |  | REDUCTION OF LANDSLIDE VULNERABILITY BY MITIGATION MEASURES PALATHOTA GANGARAMAYA, KALUTHARA (Site No.85-LOCATION 01)
BOQ ITEM | PAY ITEM | DESCRIPTION | UNIT | QTY | RATE | AMOUNT (Rs)
4.1.1.1 |  | CLEARING AND GRUBBING |  |  |  |  | Drain | Reshaping Gabion
4.1.1.1.1 | 201(1) | Clearing and grubbing inclusive of backfilling holes and trenches caused by removal of stumps and boulders (Average depth 150mm) | m2 | 562 |  |  | 228.349 | 332.11 | 560.459
4.1.1.1.2 | 201(2) | Removal of trees: 300 ≤ Girth < 600 mm | nr | 10
4.1.1.1.3 | 201(3) | Removal of trees: 600 ≤ Girth < 1,200 mm | nr | 10
4.1.1.1.4 | 201(4) | Removal of trees: 1,200 ≤ Girth < 2,000 mm | nr | 5
4.1.1.1.5 | 201(5) | Removal of trees: 2,000 < Girth mm | nr | 5
4.1.1.1.6 | 201(6) | Removal of stumps of previously fallan trees; 300≤ Girth< 600mm | nr | 5
4.1.1.1.7 | 201(10) | Removal of overhanging branches: 300 ≤ Girth | nr | 5 | [5 empty] | 0
4.1.1.2 |  | REMOVAL OF EXISTING STRUCTURES
4.1.1.2.1 | 202(1) | Dismantle and remove rubble / brick masonry structures | m3 | 4
4.1.1.2.2 | 202(3) | Dismantle and remove concrete (R/F or mass) structures | m3 | 4
Total of Bill No 4.1.1 - Site Clearing (Transfer to Summary of Bills of Quantities)

## Bill 4.1.2
BILL No. 4.1.2 - EARTHWORKS |  |  | REDUCTION OF LANDSLIDE VULNERABILITY BY MITIGATION MEASURES PALATHOTA GANGARAMAYA, KALUTHARA (Site No.85-LOCATION 01)
BOQ ITEM | PAY ITEM | DESCRIPTION | UNIT | QTY | RATE | AMOUNT (Rs)
4.1.2.1 |  | SIDE SLOPE EXCAVATION OR TRIMMING
4.1.2.1.1 | 301(1) | Excavation of slope up to required angle (soil suitable for filling and unsuitable for filling including soft rock) | m3 | 50 |  |  |  | Rough QTY
4.1.2.1.2 | 301(2) | Excavation and disposal of Boulders - 0.25 m3 - 1.0 m3 (Provisional Quantity, rate shall include for backfilling holes ) | m3 | 50
4.1.2.1.3 | 301(3) | Excavation (chemical blasting) and disposal of Hard rock > 1.0 m3 (Provisional Quantity , rate shall include for backfilling holes ) | m3 | 20
4.1.2.1.4 | 301(5) | Disposal of excess soils away from site | m3 | 50 |  |  |  | Rough QTY
4.1.2.2 |  | EXCAVATION AND BACKFILL FOR STRUCTURES
4.1.2.2.1 | 302(1) | Excavation for Drains and Catch pits, soil suitable for filling including soft rock for reuse(Rate shall include Excavation & Backfill for the working space) | m3 | 30 |  |  | 28.5878
4.1.2.2.2 | 302(1) | Excavation for Counterfort retaining wall soil suitable for filling including soft rock for reuse(Rate shall include Excavation & Backfill for the working space) | m3 | 643 |  |  | 642.23
4.1.2.2.3 | 302(6) | Backfill behind the Counterfort retaining wall with suitable existing soil for structures.(Rate shall include for necessary compaction.) | m3 | 571 |  |  | 570.0195
4.1.2.2.4 | 302(2) | Excavation and disposal of Boulders - 0.25 m3 - 1.0 m3 (Provisional Quantity, rate shall include for backfilling holes ) | m3 | 25
4.1.2.2.5 | 302(3) | Excavation (chemical blasting) and disposal of Hard rock > 1.0 m3 (Provisional Quantity , rate shall include for backfilling holes ) | m3 | 20
4.1.2.2.6 | 302(7) | Disposal of excess soils away from site | m3 | 110 |  |  | 102
Total of Bill No 4.1.2 - Earthworks (Transfer to Summary of Bills of Quantities)

## Bill 4.1.3
BILL No. 4.1.3 - STRUCTURE CONSTRUCTION AND VEGETATION |  |  | REDUCTION OF LANDSLIDE VULNERABILITY BY MITIGATION MEASURES PALATHOTA GANGARAMAYA, KALUTHARA (Site No.85-LOCATION 01)
BOQ ITEM | PAY ITEM | DESCRIPTION | UNIT | QTY | RATE | AMOUNT (Rs)
4.1.3.1 |  | DS(M)-A DRAIN
4.1.3.1.1 | 601(1) | Concrete C15/20 for beds poured on or against earth or un-blinded hardcore | m3 | 1 |  |  | 1.0668
4.1.3.1.2 | 601(3) | Concrete C25/20 for walls and base of drains. Rate shall include expansion joints | m3 | 5 |  |  | 4.7148
4.1.3.1.3 | 602(1) | Tor – Steel reinforcement | kg | 316 |  |  | 315.4969
4.1.3.1.4 | 605(1) | Formwork for concrete sides of drains plain smooth finish | m2 | 61 |  |  | 60.4355
4.1.3.2 |  | DS(M)-B DRAIN
4.1.3.2.1 | 601(1) | Concrete C15/20 for beds poured on or against earth or un-blinded hardcore | m3 | 1 |  |  | 0.84175
4.1.3.2.2 | 601(3) | Concrete C25/20 for walls and base of drains. Rate shall include expansion joints | m3 | 5 |  |  | 4.0335
4.1.3.2.3 | 602(1) | Tor – Steel reinforcement | kg | 265 |  |  | 263.6646
4.1.3.2.4 | 605(1) | Formwork for concrete sides of drains plain smooth finish | m2 | 53 |  |  | 52.4277
4.1.3.3 |  | DS(M)-C DRAIN
4.1.3.3.1 | 601(1) | Concrete C15/20 for beds poured on or against earth or un-blinded hardcore | m3 | 1 |  |  | 0.24
4.1.3.3.2 | 601(3) | Concrete C25/20 for walls and base of drains. Rate shall include expansion joints | m3 | 2 |  |  | 1.2056
4.1.3.4.1.3 | 602(1) | Tor – Steel reinforcement | kg | 75 |  |  | 74.4691
4.1.3.3.4 | 605(1) | Formwork for concrete sides of drains plain smooth finish | m2 | 16 |  |  | 15.786
4.1.3.4 |  | CASCADE DRAIN DS(C)-A
4.1.3.4.1 | 601(1) | Concrete C15/20 for beds poured on or against earth or un-blinded hardcore | m3 | 1 |  |  | 0.27593
4.1.3.4.2 | 601(3) | Concrete C25/20 for walls and base of drains. Rate shall include expansion joints | m3 | 2 |  |  | 1.4133
4.1.3.4.1.3 | 602(1) | Tor – Steel reinforcement | kg | 79 |  |  | 78.0432
4.1.3.4.4 | 605(1) | Formwork for concrete sides of drains plain smooth finish | m2 | 20 |  |  | 19.7025
4.1.3.5 |  | CASCADE DRAIN DS(C)-B
4.1.3.5.1 | 601(1) | Concrete C15/20 for beds poured on or against earth or un-blinded hardcore | m3 | 1 |  |  | 0.22978
4.1.3.5.2 | 601(3) | Concrete C25/20 for walls and base of drains. Rate shall include expansion joints | m3 | 2 |  |  | 1.3904
4.1.3.5.3 | 602(1) | Tor – Steel reinforcement | kg | 77 |  |  | 76.0694
4.1.3.5.4 | 605(1) | Formwork for concrete sides of drains plain smooth finish | m2 | 21 |  |  | 20.7332
4.1.3.6 |  | HOT DIPPED GALVANIZED MILD STEEL STEEL DOWELS
4.1.3.6.1 | 606(1) | Supply and install (16 mm dia. ) hot dipped galvanized mild steel grouted dowels | m | 50 |  |  | 17.56
4.1.3.7 |  | COUNTERFORT RETAINING WALL
4.1.3.7.1 | 601(1) | Concrete C15/20 for beds poured on or against earth or un-blinded hardcore | m3 | 8 |  |  | 7.3285
4.1.3.7.2 | 601(3) | Concrete C25/20 for walls | m3 | 170 |  |  | 169.1177
4.1.3.7.3 | 602(1) | Tor – Steel reinforcement | kg | 4350 |  |  | 4343.3168
4.1.3.7.4 | 605(1) | Formwork for concrete sides of wall plain smooth finish | m2 | 737 |  |  | 736.0353
4.1.3.7.5 | 406(1) | 90mm dia. Type 600 uPVC weep holes | m | 50
4.1.3.8 |  | RRM RETAINING WALL - TYPE I
4.1.3.8.1 | 601(1) | Concrete C15/20 for beds poured on or against earth or un-blinded hardcore | m3 | 1 |  |  | 0.83391
4.1.3.8.2 | 601(3) | Concrete C25/20 for and base of wall | m3 | 4 |  |  | 3.3356
4.1.3.8.3 | 602(1) | Tor – Steel reinforcement | kg | 165 |  |  | 163.342
4.1.3.8.4 | 605(1) | Formwork for concrete sides of wall | m2 | 10 |  |  | 9.196
4.1.3.8.5 | 503(2) | Filter fabric/Geotextile | m2 | 15 |  |  | 14.0448
4.1.3.8.6 | 603(1) | RR masonry using cement sand 1:5 mortar | m3 | 13 |  |  | 12.6403
4.1.3.8.7 | 405(1) | Aggregate backfill (20mm- 200mm) | m3 | 3 |  |  | 2.809
4.1.3.8.8 | 603(3) | 20mm thick Cement: Sand, 1:3 Plastering | m2 | 20
4.1.3.8.9 | 406(1) | 90mm dia. Type 600 uPVC weep holes | m | 9 |  |  | 8.184
4.1.3.9 |  | SLOPE PROTECTION BY VEGETATION
4.1.3.9.1 | 502(2) | Turfing as directed by the Engineer, and regular maintanance for three months | m2 | 50
Total of Bill No 4.1.3 - Structure Construction (Transfer to Summary of Bills of Quantities)

## QTY85l1 (hidden)
REDUCTION OF LANDSLIDE VULNERABILITY BY MITIGATION MEASURES NIVITHIGALA TOWN - QUANTITY CALCULATION
| L / Area | W / Space | H | Nr | Qty | Qty-Total | Unit | Add 10% | Rounded
BILL 02 : SITE CLEARING
Clearing and grubbing
Reshaping & Gabion
~CS02 | 4.75 | 13 |  |  | 61.75 |  | m3 | 67.925 | 67.93
CS02-CS03 | 11 | 12.07 |  |  | 132.77 |  | m3 | 146.047 | 146.05
CS03~ | 9.64 | 11.14 |  |  | 107.3896 |  | m3 | 118.1286 | 118.13
332.11
BILL 03 : EARTHWORKS
Excavation - suitable soil
Excavation and disposal - unsuitable soil
Side Slope Excavation
Reshaping and Trimming
[5 empty] | 0 |  | m3 | 0 | 0
[5 empty] | 0 |  | m3 | 0 | 0
[5 empty] | 0 |  | m3 | 0 | 0
0
Excavation for structures- suitable soil
Excavation for structures and disposal - unsuitable soil
Excavation for Structures
CFR wall
~CS02 | 4.75 | 24.73 |  |  | 117.4675 |  | m3 | 129.2143 | 129.22
CS02-CS03 | 11 | 23.275 |  |  | 256.025 |  | m3 | 281.6275 | 281.63
CS03~ | 9.64 | 21.82 |  |  | 210.3448 |  | m3 | 231.3793 | 231.38
642.23
Back Filling
CFR wall
~CS02 | 4.75 | 21.31 |  |  | 101.2225 | 101.2225 | m3 | 111.3448 | 111.3448
CS02-CS03 | 11 | 20.555 |  |  | 226.105 | 226.105 | m3 | 248.7155 | 248.7155
CS03~ | 9.64 | 19.8 |  |  | 190.872 | 190.872 | m3 | 209.9592 | 209.9592
570.0195
BILL 04 : DRAINAGE CONSTRUCTIONS
CONTERFORT WALL CONSTRUCTIONS
G15 Screed
| 25.38 | 5.25 | 0.05 |  | 6.6623 | 6.6623 | m3 | 7.3285 | 7.3285
G25 Concrete
Base | 25.38 | 4.8 | 0.45 |  | 54.8208 | 54.8208 | m3 | 60.3029 | 60.3029
| 25.38 | 0.6 | 0.45 |  | 6.8526 | 6.8526 | m3 | 7.5379 | 7.5379
Wall | 25.38 | 7.5 | 0.3 |  | 57.105 | 57.105 | m3 | 62.8155 | 62.8155
triangle shape wall | 12.95 |  | 0.3 | 9 | 34.965 | 34.965 | m3 | 38.4615 | 38.4615
169.1177
Formworks
Base | 25.38 |  | 2.1 |  | 53.298 | 53.298 | m2 | 58.6278 | 58.6278
Wall | 25.38 |  | 15 |  | 380.7 | 380.7 | m2 | 418.77 | 418.77
ddt | -7.5 |  | 0.3 | 9 | -20.25 | -20.25 | m2 | -22.275 | -22.275
triangle shape wall | 12.95 |  |  | 18 | 233.1 | 233.1 | m2 | 256.41 | 256.41
| 8.25 | 0.3 |  | 9 | 22.275 | 22.275 | m2 | 24.5025 | 24.5025
736.0353
Reinforcement
3T25 | 3 | 3.9 | 10 | 3.858 | 451.386 | 451.386 | kg | 496.5246 | 496.5246
Lap | 20 | 0.025 | 50 | 3.858 | 96.45 | 96.45 | kg | 106.095 | 106.095
T12 | 3.75 | 18 | 10 | 0.888 | 599.4 | 599.4 | kg | 659.34 | 659.34 |  | 675
| 3.75 | 17 | 10 | 0.888 | 566.1 | 566.1 | kg | 622.71 | 622.71 |  | 637.5
Lap | 219 | 0.012 | 50 | 0.888 | 116.6832 | 116.6832 | kg | 128.3515 | 128.3515
T16 | 2.675 | 170 |  | 1.58 | 718.505 | 718.505 | kg | 790.3555 | 790.3555
Lap | 76 | 0.016 | 50 | 1.58 | 96.064 | 96.064 | kg | 105.6704 | 105.6704
T12 | 2.4 | 170 |  | 0.888 | 362.304 | 362.304 | kg | 398.5344 | 398.5344 |  | 408
| 25.38 | 31 |  | 0.888 | 698.6606 | 698.6606 | kg | 768.5267 | 768.5267 |  | 786.78
Lap | 200 | 0.012 | 50 | 0.888 | 106.56 | 106.56 | kg | 117.216 | 117.216
2T10 | 85 | 0.15 | 16 | 0.617 | 125.868 | 125.868 | kg | 138.4548 | 138.4548
Lap | 34 | 0.01 | 50 | 0.617 | 10.489 | 10.489 | kg | 11.5379 | 11.5379
4343.3168
RRM wall type I
Wall | 15.96 | 0.72 |  |  | 11.4912 | 11.4912 | m3 | 12.6403 | 12.6403
Geo Textile | 15.96 | 0.8 |  |  | 12.768 | 12.768 | m3 | 14.0448 | 14.0448
Screed | 15.96 | 0.05 | 0.95 |  | 0.7581 | 0.7581 | m3 | 0.83391 | 0.83391
G25 Concrete | 15.96 | 0.19 |  |  | 3.0324 | 3.0324 | m3 | 3.3356 | 3.3356
20-200mm Aggregate filling | 15.96 | 0.4 | 0.4 |  | 2.5536 | 2.5536 | m3 | 2.809 | 2.809
Formwork | 0.25 | 15.96 | 2 |  | 7.98 | 7.98 | m3 | 8.778 | 8.778
| 0.19 |  | 2 |  | 0.38 | 0.38 | m3 | 0.418 | 0.418
9.196
Reinforcement | 1.5 | 65 |  | 0.617 | 60.1575 | 60.1575 | kg | 66.1733 | 66.1733
| 15.96 | 7 |  | 0.617 | 68.9312 | 68.9312 | kg | 75.8244 | 75.8244
lap | 24 | 0.01 | 50 | 1.617 | 19.404 | 19.404 | kg | 21.3444 | 21.3444
163.342
uPVC weep hole | 0.62 | 12 |  |  | 7.44 | 7.44 | kg | 8.184 | 8.184
| Bar Dia. | Nr | Length | Unit Weight | Weight
Reinforcement
Formwork
Dowels
BILL 04 : CATCH-PITS
BILL 05 : SOIL NAILING & HORIZONTAL DRAINS/ Turfing
Mesh & Hydroseeding or Shotcrete
Metalic mesh
[5 empty] | 0 |  | m | 0
[5 empty] | 0 |  | m | 0 | 0
[5 empty] | 0 |  | m | 0 | 0
0
0
Turfing
Reshaping Area
Soil nails
[5 empty] | 0 |  | m
0
[5 empty] | 0 |  | m
[5 empty] | 0 |  | m |  | 0
[5 empty] | 0 |  | m |  | 0
[5 empty] | 0 |  | m |  | 0
[5 empty] | 0 |  | m |  | 0
0
Grid Beam
[6 empty] | 0 | m | 0
[6 empty] | 0 | m | 0 | 0
0
0
Horizontal drain
m
0
0
Boundery Beams
[5 empty] | 0 |  | m | 0
0
Turfing Area
~CS03 |  |  |  |  | 0 | 0 | m3 | 0
CS03 - CS01 |  |  |  |  | 0 | 0 | m3 | 0 | 0
CS01~ |  |  |  |  | 0 | 0 | m3 | 0 | 0
0
0
Cantilever wall Construction
V shape excavation

## Drains85l1 (hidden)
Drain Type | Width W(mm) | Height H(mm) | Thickness t(mm) | Screed |  | Reinforcement / Spacing |  |  | Energy Breakers | Cascade Steps
|  |  |  | Thickness t(mm) | T (mm) | Vertical | T (mm) | Horizontal | Spacing (m) | Width | Height
DS (M) - A | 0.3 | 0.3 | 0.1 | 0.05 | 10 | 0.2 | 10 | 0.25 | 3 | [8 empty] | w
H
DS (M) - B | 0.45 | 0.45 | 0.1 | 0.05 | 10 | 0.2 | 10 | 0.25 | 3
DS (M) - C | 0.6 | 0.6 | 0.1 | 0.05 | 10 | 0.2 | 10 | 0.25 | 3
DS (M) - D | 0.75 | 0.75 | 0.125 | 0.05 | 10 | 0.2 | 10 | 0.25 | 3
DS (M) - E | 0.9 | 0.9 | 0.15 | 0.05 | 10 | 0.175 | 10 | 0.25 | 3 | [10 empty] | t
DS (M) - F | 1 | 1 | 0.15 | 0.05 | 10 | 0.175 | 10 | 0.25 | 3 | [10 empty] | Screed
DS (M) - P | 0.3 | 0.3 | 0.1 | 0.05 | 10 | 0.2 | 10 | 0.25 | 3
DS (M) - Q | 0.6 | 0.6 | 0.1 | 0.05 | 10 | 0.2 | 10 | 0.25 | 3
DS (B) - A (Type I) | 0.3 | 0.3 | 0.1 | 0.05 | 10 | 0.25 | 10 | 0.25 | 0
Berm | 1.5 |  | 0.1 |  | 10 | 0.25 | 10 | 0.15
DS (B) - B (Type I) | 0.45 | 0.45 | 0.1 | 0.05 | 10 | 0.25 | 10 | 0.25 | 0
Berm | 1.5 |  | 0.1 |  | 10 | 0.25 | 10 | 0.15
DS (B) - C (Type I) | 1 | 0.15 | 0.1 | 0.05 | 10 | 0.25 | 10 | 0.25 | 0
Berm | 1.5 |  | 0.1 |  | 10 | 0.25 | 10 | 0.15
DS (K) - A | 1 | 0.2 | 0.1 | 0.05 | 10 | 0.25 | 10 | 0.25 | 0
DS (K) - B | 1 | 0.3 | 0.1 | 0.05 | 10 | 0.25 | 10 | 0.25 | 0
DS(M) - L Type I | 0.6 | 0.6 | 0.15 | 0.05 | 10 | 0.25 | 10 | 0.25 | 0
DS(M) - L Type II | 0.8 | 0.8 | 0.15 | 0.05 | 10 | 0.25 | 10 | 0.25 | 0
DS(L) - A | 1 | 0.6 | 0.1 | 0.05 | 10 | 0.25 | 10 | 0.25 | 3
DS(L) - B | 1 | 0.8 | 0.125 | 0.05 | 10 | 0.25 | 10 | 0.25 | 3
DS(L) - C | 1 | 1 | 0.125 | 0.05 | 10 | 0.25 | 10 | 0.25 | 3
DS(L) - D | 1 | 1 | 0.125 | 0.05 | 10 | 0.25 | 10 | 0.25 | 3
DS(C) - A (Type I) | 0.45 | 0.45 | 0.1 | 0.05 | 10 | 0.25 | 10 | 0.25 |  | 0.275 | 0.275
DS(C) - B (Type I) | 0.45 | 0.6 | 0.1 | 0.05 | 10 | 0.25 | 10 | 0.25 |  | 0.275 | 0.275
DS(C) - C (Type I) | 0.6 | 0.6 | 0.1 | 0.05 | 10 | 0.25 | 10 | 0.25 |  | 0.275 | 0.275
DS(C) - D (Type I) | 0.8 | 0.8 | 0.1 | 0.05 | 10 | 0.25 | 10 | 0.25 |  | 0.275 | 0.275
DS(C) - E (Type I) | 1 | 1 | 0.125 | 0.05 | 10 | 0.25 | 10 | 0.25 |  | 0.275 | 0.275
DS(C) - A (Type II) | 0.45 | 0.45 | 0.1 | 0.05 | 10 | 0.25 | 10 | 0.25 |  | 0.9 | 0.45
DS(C) - B (Type II) | 0.45 | 0.6 | 0.1 | 0.05 | 10 | 0.25 | 10 | 0.25 |  | 0.9 | 0.45
DS(C) - C (Type II) | 0.6 | 0.6 | 0.1 | 0.05 | 10 | 0.25 | 10 | 0.25 |  | 0.9 | 0.45
DS(C) - D (Type II) | 0.8 | 0.8 | 0.1 | 0.05 | 10 | 0.25 | 10 | 0.25 |  | 0.9 | 0.45
DS(C) - E (Type II) | 1 | 0.75 | 0.125 | 0.05 | 10 | 0.25 | 10 | 0.25 |  | 0.9 | 0.45
[9 empty] | Outer FW % | Y10 RF
Drains | [8 empty] | 100% | V |  |  | H |  |  | Total
|  | Nos | Length |  | SC | Exc | C15 | C25 | FW | No's |  | Length | No's |  | Length | Length | Weight
Cut off Drains | DS-M-A |  | 42.67 |  | 85.34 | 9.6008 | 1.0668 | 4.6937 | 59.738 | 214.35 | 215 | 1.06 | 5.24 | 6 | 46.2258 | 505.255 | 311.8858 | T10
| Energy Breakers | 15 | [5 empty] | 0.021094 | 0.6975 | 15 | 15 | 0.39 |  |  |  | 5.85 | 3.6111 | T10 | 315.4969
Cut off Drains | DS-M-B |  | 25.9 |  | 94.535 | 10.101 | 0.84175 | 4.0145 | 51.8 | 130.5 | 131 | 1.51 | 7.04 | 8 | 28.0583 | 422.2767 | 260.6646 | T10
| Energy Breakers | 9 | [5 empty] | 0.018984 | 0.62775 | 9 | 9 | 0.54 |  |  |  | 4.86 | 3 | T10 | 263.6646
Cut off Drains | DS-M-C |  | 6 |  | 22.8 | 3.6 | 0.24 | 1.2 | 15.6 | 31 | 31 | 1.96 | 8.84 | 9 | 6.5 | 119.26 | 73.6173 | T10
| Energy Breakers | 2 |  |  |  | 2.16 |  | 0.005625 | 0.186 | 2 | 2 | 0.69 |  |  |  | 1.38 | 0.85185 | T10 | 74.4691
Cut off Drains | DS-M-R |  | 100.04 |  | 250.1 | 92.537 | 5.002 | 31.2625 | 325.13 | 501.2 | 502 | 2.51 | 11.04 | 12 | 108.3767 | 2560.54 | 1580.5802 | T10
| Energy Breakers | 34 | [5 empty] | 0.11953 | 3.9525 | 34 | 34 | 0.84 |  |  |  | 28.56 | 17.6296 | T10 | 1598.2099
Cut off Drains | DS-M-D |  | 73.95 |  | 184.875 | 68.4038 | 3.6975 | 23.1094 | 240.3375 | 370.75 | 371 | 2.51 | 11.04 | 12 | 80.1125 | 1892.56 | 1168.2469 | T10
| Energy Breakers | 25 | [5 empty] | 0.087891 | 2.9062 | 25 | 25 | 0.84 |  |  |  | 21 | 12.963 | T10
Subsuface Drain
| PVC Pipe |  | 81.345
| Aggrigate |  | 22.2556
Cut off Drains | DS-M-E |  | 225.5 |  | 608.85 | 297.66 | 13.53 | 101.475 | 879.45 | 1289.5714 | 1290 | 3.06 | 13.24 | 14 | 244.2917 | 7367.4833 | 4547.8292 | T10
| Energy Breakers | 76 | [5 empty] | 0.32063 | 10.602 | 76 | 76 | 0.99 |  |  |  | 75.24 | 46.4444 | T10
Cut off Drains | DS-M-F |  | 93.98 |  | 404.114 | 146.6088 | 6.1087 | 46.5201 | 404.114 | 538.0286 | 539 | 3.36 | 14.44 | 15 | 101.8117 | 3338.215 | 2060.6265 | T10
| Energy Breakers | 32 | [5 empty] | 0.15 | 4.96 | 32 | 32 | 1.09 |  |  |  | 34.88 | 21.5309 | T10
Cut off Drains | DS-M-P |  | 225.5 |  | 451 | 56.375 | 5.6375 | 27.06 | 338.25 | 1128.5 | 1129 | 1.16 | 5.64 | 6 | 244.2917 | 2775.39 | 1713.2037 | T10
| Energy Breakers | 76 | [5 empty] | 0.10687 | 3.534 | 76 | 76 | 0.39 |  |  |  | 29.64 | 18.2963 | T10
Cut off Drains | DS-M-Q |  | 45.771 |  | 105.2733 | 29.2934 | 1.8308 | 9.6119 | 123.5817 | 229.855 | 230 | 2.06 | 9.24 | 10 | 49.5853 | 969.6525 | 598.5509 | T10
| Energy Breakers | 16 | [5 empty] | 0.045 | 1.488 | 16 | 16 | 0.69 |  |  |  | 11.04 | 6.8148 | T10
Cut off Drains | DS-B-A |  | 111.2 |  | 111.2 | 27.8 | 2.78 | 13.344 | 166.8 | 445.8 | 446 | 1.16 | 5.64 | 6 | 120.4667 | 1240.16 | 765.5309 | T10
| Berm |  | 111.2 |  | 222.4 | 16.68 |  | 16.68 | 11.12 | 445.8 | 446 | 1.46 | 10.7333 | 11 | 120.4667 | 1976.2933 | 1219.9342 | T10
Cut off Drains | DS-B-B |  | 225.5 |  | 259.325 | 95.2738 | 7.3288 | 37.2075 | 473.55 | 903 | 903 | 1.61 | 7.44 | 8 | 244.2917 | 3408.1633 | 2103.8045 | T10
| Berm |  | 225.5 |  | 451 | 33.825 |  | 33.825 | 22.55 | 903 | 903 | 1.46 | 10.7333 | 11 | 244.2917 | 4005.5883 | 2472.5854 | T10
Cut off Drains | DS-B-C |  | 225.5 |  | 383.35 | 94.71 | 13.53 | 36.08 | 202.95 | 903 | 903 | 1.56 | 7.24 | 8 | 244.2917 | 3363.0133 | 2075.9342 | T10
| Berm |  | 225.5 |  | 451 | 33.825 |  | 33.825 | 22.55 | 903 | 903 | 1.46 | 10.7333 | 11 | 244.2917 | 4005.5883 | 2472.5854 | T10
Cut off Drains | DS-K-A |  | 312.66 |  | 343.926 | 34.3926 | 17.1963 | 40.6458 | 187.596 | 1251.64 | 1252 | 1.24 | 5.96 | 6 | 338.715 | 3584.77 | 2212.821 | T10
Cut off Drains | DS-K-B |  | 225.5 |  | 248.05 | 24.805 | 12.4025 | 31.57 | 180.4 | 903 | 903 | 1.34 | 6.36 | 7 | 244.2917 | 2920.0617 | 1802.5072 | T10
Cut off Drains | DS-M-L (Type I) |  | 81.82 |  | 196.368 | 81.0018 | 3.6819 | 33.1371 | 270.006 | 328.28 | 329 | 6.2 | 23 | 23 | 88.6383 | 4078.4817 | 2517.5813 | T10
Cut off Drains | DS-M-L (Type II) |  | 225.5 |  | 586.3 | 322.465 | 12.4025 | 111.6225 | 924.55 | 903 | 903 | 7.4 | 27 | 27 | 244.2917 | 13278.075 | 8196.3426 | T10
Cut off Drains | DS-L-A |  | 100 |  | 270 | 84 | 6 | 24 | 260 | 401 | 401 | 2.36 | 10.44 | 11 | 108.3333 | 2138.0267 | 1319.7695 | T10
| Energy Breakers | 34 | [5 empty] | 0.15937 | 5.27 | 34 | 34 | 1.01 |  |  |  | 34.34 | 21.1975 | T10
Cut off Drains | DS-L-B |  | 74.7586 |  | 205.5863 | 84.1035 | 4.6724 | 26.6328 | 257.9173 | 300.0346 | 301 | 2.86 | 12.44 | 13 | 80.9885 | 1913.7109 | 1181.303 | T10
| Energy Breakers | 25 | [5 empty] | 0.11719 | 3.875 | 25 | 25 | 1.01 |  |  |  | 25.25 | 15.5864 | T10
Cut off Drains | DS-L-C |  | 100 |  | 275 | 137.5 | 6.25 | 40.625 | 425 | 401 | 401 | 6.96 | 26.08 | 27 | 108.3333 | 5715.96 | 3528.3704 | T10
| Energy Breakers | 34 | [5 empty] | 0.15937 | 5.27 | 34 | 34 | 1.01 |  |  |  | 34.34 | 21.1975 | T10
Cut off Drains | DS-L-D |  | 100 |  | 275 | 137.5 | 6.25 | 40.625 | 425 | 401 | 401 | 6.96 | 26.08 | 27 | 108.3333 | 5715.96 | 3528.3704 | T10
| Energy Breakers | 34 | [5 empty] | 0.15937 | 5.27 | 34 | 34 | 1.01 |  |  |  | 34.34 | 21.1975 | T10
Type I-Cascade Drains | DS-C-A |  | 8.49 |  | 14.0085 | 1.5176 | 0.27593 | 1.3669 | 16.98 | 34.96 | 35 | 1.51 | 7.04 | 8 | 9.1975 | 126.43 | 78.0432 | T10
| Steps | 22 | [5 empty] | 0.046406 | 2.7225 |  | 0 |  |  |  |  | 0 | 0
| Dowels | 9
Type I-Cascade Drains | DS-C-B |  | 7.07 |  | 11.6655 | 1.6084 | 0.22978 | 1.3504 | 18.382 | 29.28 | 30 | 1.81 | 8.24 | 9 | 7.6592 | 123.2325 | 76.0694 | T10
| Steps | 19 | [5 empty] | 0.040078 | 2.3513 |  | 0 |  |  |  |  | 0 | 0
| Dowels | 8
Type I-Cascade Drains | DS-C-C |  | 73.25 |  | 131.85 | 20.51 | 2.93 | 15.0895 | 190.45 | 294 | 294 | 1.96 | 8.84 | 9 | 79.3542 | 1290.4275 | 796.5602 | T10
| Steps | 189 | [5 empty] | 0.53156 | 31.185 |  | 0 |  |  |  |  | 0 | 0
| Dowels | 74
Type I-Cascade Drains | DS-C-D |  | 8.6 |  | 17.2 | 3.87 | 0.43 | 2.2876 | 29.24 | 35.4 | 36 | 2.56 | 11.24 | 12 | 9.3167 | 203.96 | 125.9012 | T10
| Steps | 23 | [5 empty] | 0.08625 | 5.06 |  | 0 |  |  |  |  | 0 | 0
| Dowels | 9
Type I-Cascade Drains | DS-C-E |  | 13.83 |  | 31.1175 | 9.5081 | 0.86438 | 5.7222 | 58.7775 | 56.32 | 57 | 3.26 | 14.04 | 15 | 14.9825 | 410.5575 | 253.4306 | T10
| Steps | 36 | [5 empty] | 0.16875 | 9.9 |  | 0 |  |  |  |  | 0 | 0
| Dowels | 14
Type II-Cascade Drains | DS-C-A |  | 100 |  | 165 | 20.25 | 5.85 | 20.925 | 200 | 541 | 541 | 1.51 | 7.04 | 8 | 137.5833 | 1917.5767 | 1183.6893 | T10
| Steps | 100
| Dowels | 100
Type II-Cascade Drains | DS-C-B |  | 28.19 |  | 46.5135 | 5.8725 | 1.6965 | 7.2428 | 73.294 | 157.6 | 158 | 1.81 | 8.24 | 9 | 39.8992 | 645.0725 | 398.1929 | T10
| Steps | 29
| Dowels | 29
Type II-Cascade Drains | DS-C-C |  | 100 |  | 180 | 20.25 | 7.2 | 27 | 260 | 541 | 541 | 1.96 | 8.84 | 9 | 137.5833 | 2298.61 | 1418.8951 | T10
| Steps | 100
| Dowels | 100
Type II-Cascade Drains | DS-C-D |  | 100 |  | 200 | 20.25 | 9 | 35.1 | 340 | 541 | 541 | 2.56 | 11.24 | 12 | 137.5833 | 3035.96 | 1874.0494 | T10
| Steps | 100
| Dowels | 100
Type II-Cascade Drains | DS-C-F |  | 88.0928 |  | 198.2088 | 17.82 | 12.375 | 40.8375 | 286.3017 | 476.2 | 477 | 2.76 | 12.04 | 13 | 121.0733 | 2890.4733 | 1784.2428 | T10
| Steps | 88 | [5 empty] | 0.4125 | 39.6
| Dowels | 89
[5 empty] | L | W/Area | No
DS-M-C
Drain Length With Cover Slb area
Cover Slab
Letgth | 0.5
No. of C.Slabs | 0
G25 | 0 |  | 159.75 Area
Formwork | 0
Reinforcment | 2.12 | 5 | 0 | 1.1 | 0
| 0.5 | 12 | 0 | 1.1 | 0
[5 empty] | 0 | 0.617 |  | 0
Steel Grating
| L | W |  | m2
DS(M)A | 42.67 | 0.5 |  | 21.335 | 1.1 | 23.4685
Note on L79: Adminis Varies
Note on L83: Adminis Varies
Note on L87: Adminis Varies
Note on L91: Adminis Varies
Note on L95: Adminis Varies
Note on C149: Administrator: H takes as 600 mm
Note on C151: Administrator: H takes as 600 mm
Note on J165: Administrator: has added 60mm to height of base concrete
Note on J169: Administrator: has added 60mm to height of base concrete
Note on J173: Administrator: has added 60mm to height of base concrete
Note on J177: Administrator: has added 60mm to height of base concrete
Note on J181: Administrator: has added 60mm to height of base concrete

## Bill No. 4.2
LOT -06 - BILLS OF QUANTITIES
BILL NO. 4.2 - REDUCTION OF LANDSLIDE VULNERABILITY BY MITIGATION MEASURES ISIPATHANA MAHAMEWNA ASAPUWA (SITE NO. 85-LOCATION 2)
| DESCRIPTION | AMOUNT (Rs.)
BILL No. 4.2.1 - SITE CLEARING
BILL No. 4.2.2 - EARTHWORKS
BILL No. 4.2.3 - STRUCTURE CONSTRUCTION
BILL No. 4.2.4 - SOIL NAILING AND HORIZONTAL DRAINS
BILL No. 4.2.5 - SLOPE PROTECTION BY VEGETATION
SUB TOTAL CARRIED TO GRAND SUMMARY

## Bill 4.2.1
BILL No. 4.2.1 - SITE CLEARING |  |  | BILL NO. 4.2 - REDUCTION OF LANDSLIDE VULNERABILITY BY MITIGATION MEASURES ISIPATHANA MAHAMEWNA ASAPUWA (SITE NO. 85-LOCATION 2)
BOQ ITEM | PAY ITEM | DESCRIPTION | UNIT | QTY | RATE | AMOUNT (Rs)
4.2.1.1 |  | CLEARING AND GRUBBING |  |  |  |  | Drain | Reshaping RRM wall & | Nailing
4.2.1.1.1 | 201(1) | Clearing and grubbing inclusive of backfilling holes and trenches caused by removal of stumps and boulders (Average depth 150mm) | m2 | 2065 |  |  | 879.1295 | 1184.24 |  | 2063.3695
4.2.1.1.2 | 201(2) | Removal of trees: 300 ≤ Girth < 600 mm | nr | 40
4.2.1.1.3 | 201(3) | Removal of trees: 600 ≤ Girth < 1,200 mm | nr | 35
4.2.1.1.4 | 201(4) | Removal of trees: 1,200 ≤ Girth < 2,000 mm | nr | 10
4.2.1.1.5 | 201(5) | Removal of trees: 2,000 < Girth mm | nr | 10
4.2.1.1.6 | 201(6) | Removal of stumps of previously fallan trees; 300≤ Girth< 600mm | nr | 10
4.2.1.1.7 | 201(10) | Removal of overhanging branches: 300 ≤ Girth | nr | 10 | [6 empty] | 0
4.2.1.2 |  | REMOVAL OF EXISTING STRUCTURES
4.2.1.2.1 | 202(1) | Dismantle and remove rubble / brick masonry structures | m3 | 10
4.2.1.2.2 | 202(3) | Dismantle and remove concrete (R/F or mass) structures | m3 | 10
Total of Bill No 4.2.1 - Site Clearing (Transfer to Summary of Bills of Quantities)

## Bill 4.2.2
BILL No. 4.2.2 - EARTHWORKS |  |  | BILL NO. 4.2 - REDUCTION OF LANDSLIDE VULNERABILITY BY MITIGATION MEASURES ISIPATHANA MAHAMEWNA ASAPUWA (SITE NO. 85-LOCATION 2)
BOQ ITEM | PAY ITEM | DESCRIPTION | UNIT | QTY | RATE | AMOUNT (Rs)
4.2.2.1 |  | SIDE SLOPE EXCAVATION OR TRIMMING
4.2.2.1.1 | 301(1) | Excavation of slope up to required angle (suitable & unsuitable soils including soft rock) | m3 | 1362 |  |  | 1361.08
4.2.2.1.2 | 301(2) | Excavation– Boulders (0.25 m3-1.0 m3) - Provisional Quantity | m3 | 100
4.2.2.1.3 | 301(3) | Excavation (chemical blasting) of Hard rock > 1.0 m3 (Provisional Quantity) | m3 | 50
4.2.2.1.4 | 301(5) | Disposal of excess soils away from site( provisional Qty.) | m3 | 1362 |  |  | 1362
4.2.2.2 |  | EXCAVATION AND BACKFILL FOR STRUCTURES
4.2.2.2.1 | 302(1) | Excavation for Drains and Catch pits, soil suitable for filling including soft rock for reuse(Rate shall include Excavation & Backfill for the working space) | m3 | 172 |  |  | 171.143
4.2.2.2.2 | 302(1) | Excavation for RRM Retaining Wall, soil suitable for filling including soft rock for reuse(Rate shall include Excavation & Backfill for the working space) | m3 | 405 |  |  | 403.1533
4.2.2.2.3 | 302(6) | Backfill behind the RRM Retaining Wall, with suitable existing soil for structures.(Rate shall include for necessary compaction.) | m3 | 222 |  |  | 221.2425
4.2.2.2.4 | 302(2) | Excavation of Boulders - 0.25 m3 - 1.0 m3 (Provisional Quantity) | m3 | 20
4.2.2.2.5 | 302(3) | Excavation (chemical blasting) of Hard rock > 1.0 m3 (Provisional Quantity) | m3 | 30
4.2.2.2.6 | 302(7) | Disposal of excess soils away from site | m3 | 354 |  |  | 353.0539
Total of Bill No 4.2.2 - Earthworks (Transfer to Summary of Bills of Quantities)

## Bill 4.2.3
BILL No. 4.2.3 - STRUCTURE CONSTRUCTION |  |  | BILL NO. 4.2 - REDUCTION OF LANDSLIDE VULNERABILITY BY MITIGATION MEASURES ISIPATHANA MAHAMEWNA ASAPUWA (SITE NO. 85-LOCATION 2)
BOQ ITEM | PAY ITEM | DESCRIPTION | UNIT | QTY | RATE | AMOUNT (Rs)
4.2.3.1 |  | DS(M)-A DRAIN
4.2.3.1.1 | 601(1) | Concrete C15/20 for beds poured on or against earth or un-blinded hardcore | m3 | 3 |  |  | 2.6095
4.2.3.1.2 | 601(3) | Concrete C25/20 for walls and base of drains. Rate shall include expansion joints | m3 | 12 |  |  | 11.531
4.2.3.1.3 | 602(1) | Tor – Steel reinforcement | kg | 775 |  |  | 769.4444
4.2.3.1.4 | 605(1) | Formwork for concrete sides of drains plain smooth finish | m2 | 148 |  |  | 147.7595
4.2.3.2 |  | DS(M)-B DRAIN
4.2.3.2.1 | 601(1) | Concrete C15/20 for beds poured on or against earth or un-blinded hardcore | m3 | 2 |  |  | 1.4313
4.2.3.2.2 | 601(3) | Concrete C25/20 for walls and base of drains. Rate shall include expansion joints | m3 | 7 |  |  | 6.8578
4.2.3.2.3 | 602(1) | Tor – Steel reinforcement | kg | 450 |  |  | 447.5309
4.2.3.2.4 | 605(1) | Formwork for concrete sides of drains plain smooth finish | m2 | 90 |  |  | 89.1262
4.2.3.3 |  | DS(M)-C DRAIN
4.2.3.3.1 | 601(1) | Concrete C15/20 for beds poured on or against earth or un-blinded hardcore | m3 | 3 |  |  | 2.8964
4.2.3.3.2 | 601(3) | Concrete C25/20 for walls and base of drains. Rate shall include expansion joints | m3 | 15 |  |  | 14.5523
4.2.3.4.2.3 | 602(1) | Tor – Steel reinforcement | kg | 890 |  |  | 886.8441
4.2.3.3.4 | 605(1) | Formwork for concrete sides of drains plain smooth finish | m2 | 191 |  |  | 190.591
4.2.3.4 |  | DS(M)-D DRAIN
4.2.3.4.1 | 601(1) | Concrete C15/20 for beds poured on or against earth or un-blinded hardcore | m3 | 4 |  |  | 3.6475
4.2.3.4.2 | 601(3) | Concrete C25/20 for walls and base of drains. Rate shall include expansion joints | m3 | 23 |  |  | 22.8848
4.2.3.4.3 | 602(1) | Tor – Steel reinforcement | kg | 1170 |  |  | 1165.4383
4.2.3.4.4 | 605(1) | Formwork for concrete sides of drains plain smooth finish | m2 | 240 |  |  | 239.9938
4.2.3.5 |  | DS(B) TYPE II DRAIN
4.2.3.5.1 | 601(3) | Concrete C25/20 for walls and base of drains. Rate shall include expansion joints | m3 | 22 |  |  | 21.45
4.2.3.5.2 | 602(1) | Tor – Steel reinforcement | kg | 330 |  |  | 328.46
4.2.3.5.3 | 605(1) | Formwork for concrete sides of drains plain smooth finish | m2 | 44 |  |  | 43.3125
4.2.3.6 |  | CASCADE DRAIN DS(C)-C
4.2.3.6.1 | 601(1) | Concrete C15/20 for beds poured on or against earth or un-blinded hardcore | m3 | 2 |  |  | 1.026
4.2.3.6.2 | 601(3) | Concrete C25/20 for walls and base of drains. Rate shall include expansion joints | m3 | 7 |  |  | 6.2028
4.2.3.6.3 | 602(1) | Tor – Steel reinforcement | kg | 335 |  |  | 333.017
4.2.3.6.4 | 605(1) | Formwork for concrete sides of drains plain smooth finish | m2 | 93 |  |  | 92.2295
4.2.3.7 |  | HOT DIPPED GALVANIZED MILD STEEL STEEL DOWELS
4.2.3.7.1 | 606(1) | Supply and install (16 mm dia. ) hot dipped galvanized mild steel grouted dowels | m | 32 |  |  | 32
4.2.3.8 |  | RRM RETAINING WALL - TYPE III
4.2.3.8.1 | 601(1) | Concrete C15/20 for beds poured on or against earth or un-blinded hardcore | m3 | 6 |  |  | 5.9059
4.2.3.8.2 | 601(3) | Concrete C25/20 for and base of wall | m3 | 22 |  |  | 21.0925
4.2.3.8.3 | 602(1) | Tor – Steel reinforcement | kg | 840 |  |  | 834.6653
4.2.3.8.4 | 605(1) | Formwork for concrete sides of wall | m2 | 28 |  |  | 27.159
4.2.3.8.5 | 503(2) | Filter fabric/Geotextile | m2 | 160 |  |  | 158.1938
4.2.3.8.6 | 603(1) | RR masonry using cement sand 1:5 mortar | m3 | 110 |  |  | 206.7065
4.2.3.8.7 | 405(1) | Aggregate backfill (20mm- 200mm) | m3 | 65 |  |  | 64.1212
4.2.3.8.8 | 603(3) | 20mm thick Cement: Sand, 1:3 Plastering | m2 | 35
4.2.3.8.9 | 406(1) | 90mm dia. Type 600 uPVC weep holes | m | 30 |  |  | 29.7
Total of Bill No 4.2.3 - Structure Construction (Transfer to Summary of Bills of Quantities)

## Bill 4.2.4
BILL No. 4.2.4 - SOIL NAILING AND HORIZONTAL DRAINS |  |  | BILL NO. 4.2 - REDUCTION OF LANDSLIDE VULNERABILITY BY MITIGATION MEASURES ISIPATHANA MAHAMEWNA ASAPUWA (SITE NO. 85-LOCATION 2)
BOQ ITEM | PAY ITEM | DESCRIPTION | UNIT | QTY | RATE | AMOUNT (Rs)
Note : Dowels will be used for fixing wire mesh and boundary beams whenever necessary and will be paid seperately
4.2.4.1 |  | SOIL NAILING
4.2.4.1.1 | 701(1) | Temporary working platform for soil nailing works | LS
4.2.4.1.2 | 701(2)b | 32mm dia. soil nails (less than or equal to 12m length) inserted into 125mm dia. bore hole with grouting | m | 1026 |  |  | 1026
4.2.4.1.3 | 701(4)c | Coated metallic mesh Method including connecting clips and other necessary accessories as per detailed drawings of soil nailing | m2 | 567 |  |  | 566.2327
4.2.4.1.4 | 701(9) | Grid beam (250x250)-concrete C 30/20 grid beams with nail heads including slope preparation, excavation, formwork, RF and dowels. | m | 548 |  |  | 547.1499
4.2.4.1.5 | 701(6) | Concrete C30/20 boundary beams including slope preparation, excavation, formwork and reinforcement | m | 106 |  |  | 105.468
4.2.4.1.6 | 606(1) | Supply and install (16 mm dia. ) hot dipped galvanized mild steel grouted dowels | m | 110
4.2.4.1.7 | 701(10) | Pull-Out test for test nails | No | 5 |  |  | 2.28
4.2.4.2 |  | HORIZONTAL DRAINS
4.2.4.2.1 | 702(1) | 90mm dia Long Drain with perforated type 1000 PVC pipes . Rate shall include for drilling and associated work and disposal of driled material away from the site as directed by the Engineer. | m | 90 |  |  | 90
Total of Bill No 4.2.4 - Soil Nailing and Horizontal Draining (Transfer to Summary of Bills of Quantities)

## Bill 4.2.5
BILL No. 4.2.5 - SLOPE PROTECTION BY VEGETATION |  |  | BILL NO. 4.2 - REDUCTION OF LANDSLIDE VULNERABILITY BY MITIGATION MEASURES ISIPATHANA MAHAMEWNA ASAPUWA (SITE NO. 85-LOCATION 2)
BOQ ITEM | PAY ITEM | DESCRIPTION | UNIT | QTY | RATE | AMOUNT (Rs)
4.2.5.1 |  | SLOPE PROTECTION BY VEGETATION
4.2.5.1.1 | 701(5) | Coir mesh | m2 | 567 |  |  | 567
4.2.5.1.2 | 502(1) | Turfing/Planting/Seeding on slope stabilized surface and regular maintenane for three months | m2 | 567 |  |  | 567
4.2.5.1.3 | 502(2) | Turfing as directed by the Engineer, and regular maintanance for three months | m2 | 50 |  |  | ROUGH QTY
Total of Bill No 4.2.5 - Incidential Construction (Transfer to Summary of Bills of Quantities)

## QTY 85l2 (hidden)
REDUCTION OF LANDSLIDE VULNERABILITY BY MITIGATION MEASURES NIVITHIGALA TOWN - QUANTITY CALCULATION
| L / Area | W / Space | H | Nr | Qty | Qty-Total | Unit | Add 10% | Rounded
BILL 02 : SITE CLEARING
Clearing and grubbing
Reshaping & Gabion
~CS01 | 4.75 | 27.63 |  |  | 131.2425 |  | m3 | 144.3668 | 144.37
CS01 - CS02 | 11 | 31.41 |  |  | 345.51 |  | m3 | 380.061 | 380.07
CS02 - CS03 | 14.3 | 30.715 |  |  | 439.2245 |  | m3 | 483.147 | 483.15
CS03~ | 6.12 | 26.24 |  |  | 160.5888 |  | m3 | 176.6477 | 176.65
1184.24
BILL 03 : EARTHWORKS
Excavation - suitable soil
Excavation and disposal - unsuitable soil
Side Slope Excavation
Reshaping and Trimming
~CS01 | 4.75 | 39.37 |  |  | 187.0075 |  | m3 | 205.7083 | 205.71
CS01 - CS02 | 11 | 48.685 |  |  | 535.535 |  | m3 | 589.0885 | 589.09
CS02 - CS03 | 14.3 | 36 |  |  | 514.8 |  | m3 | 566.28 | 566.28
CS03~ | 6.12 | 14 |  |  | 85.68 |  | m3 | 94.248 | 94.25
1361.08
Excavation for structures- suitable soil
Excavation for structures and disposal - unsuitable soil
Excavation for Structures
RRM Wall
~CS01 | 4.75 | 12.35 |  |  | 58.6625 | 58.6625 | m3 | 64.5288 | 64.5288
CS01 - CS02 | 11 | 12.665 |  |  | 139.315 | 139.315 | m3 | 153.2465 | 153.2465
CS02 - CS03 | 14.3 | 11.785 |  |  | 168.5255 | 168.5255 | m3 | 185.3781 | 185.3781
CS03~ | 6.12 | 6.75 |  |  | 41.31 | 41.31 | m3 | 45.441 | 45.441
403.1533
Back Filling
RRM Wall
~CS01 | 4.75 | 7.15 |  |  | 33.9625 | 33.9625 | m3 | 37.3588 | 37.3588
CS01 - CS02 | 11 | 7.15 |  |  | 78.65 | 78.65 | m3 | 86.515 | 86.515
CS02 - CS03 | 14.3 | 6.19 |  |  | 88.517 | 88.517 | m3 | 97.3687 | 97.3687
CS03~ | 6.12 | 5.23 |  |  | 32.0076 | 32.0076 | m3 | 35.2084 | 35.2084
221.2425
BILL 04 : DRAINAGE CONSTRUCTIONS
Lean Concrete C15/20
Concrete C25 / 20
RRM CONSTRUCTIONS
Wall | 38.35 | 4.9 |  |  | 187.915 | 187.915 | m3 | 206.7065 | 206.7065
Geo Textile | 38.35 | 3.75 |  |  | 143.8125 | 143.8125 | m3 | 158.1938 | 158.1938
Screed | 38.35 | 0.14 |  |  | 5.369 | 5.369 | m3 | 5.9059 | 5.9059
G25 Concrete | 38.35 | 0.5 |  |  | 19.175 | 19.175 | m3 | 21.0925 | 21.0925
20-200mm Aggregate filling | 38.35 | 1.52 |  |  | 58.292 | 58.292 | m3 | 64.1212 | 64.1212
Formwork | 38.35 | 0.3 | 2 |  | 23.01 | 23.01 | m3 | 25.311 | 25.311
| 2.8 | 0.3 | 2 |  | 1.68 | 1.68 | m3 | 1.848 | 1.848
27.159
Reinforcement | 38.35 | 0.617 |  | 14 | 331.2673 | 331.2673 | kg | 364.394 | 364.394
| 0.5 | 0.617 |  | 89.4833 | 27.6056 | 27.6056 | kg | 30.3662 | 30.3662
| 3.1 | 0.617 |  | 193 | 369.1511 | 369.1511 | kg | 406.0662 | 406.0662
| 0.5 | 0.617 |  | 99.7167 | 30.7626 | 30.7626 | kg | 33.8389 | 33.8389
834.6653
uPVC weep holes | 4.9 |  |  | 27 |  |  |  | 29.7 | 29.7
| Bar Dia. | Nr | Length | Unit Weight | Weight
Reinforcement
Formwork
Dowels
BILL 04 : CATCH-PITS
BILL 05 : SOIL NAILING & HORIZONTAL DRAINS/ Turfing
Mesh & Hydroseeding or Shotcrete
Metalic mesh
~CS01 | 4.75 | 13.73 |  |  | 65.2175 |  | m | 71.7393 | 71.7393
CS01 - CS02 | 11 | 14.83 |  |  | 163.13 |  | m | 179.443 | 179.443
CS02 - CS03 | 14.3 | 14.465 |  |  | 206.8495 |  | m | 227.5345 | 227.5345
CS03~ | 6.12 | 13 |  |  | 79.56 |  | m | 87.516 | 87.516
566.2327
Turfing
Reshaping Area
Horizontal drain
90mm dia | 15 |  |  | 6 | 90 |  | m |  | 90
90
Grid Beam
H | 239.69 |  |  |  | 239.69 | 239.69 | m | 263.659 | 290.0249
V | 212.5 |  |  |  | 212.5 | 212.5 | m | 233.75 | 257.125
547.1499
Soil Nailing
32mm dia 10m | 57 | 8 |  |  | 456 |  | m |  | 456
32mm dia 8m | 57 | 10 |  |  | 570 |  | m |  | 570
1026
Boundery Beams
| 95.88 |  |  |  | 95.88 |  | m | 105.468 | 105.468
Turfing Area
~CS01 |  |  |  |  | 0 | 0 | m3 | 0 | 0
CS01 - CS02 |  |  |  |  | 0 | 0 | m3 | 0 | 0
CS02 - CS03 |  |  |  |  | 0 | 0 | m3 | 0 | 0
CS03~ |  |  |  |  | 0 | 0 | m3 | 0 | 0
0
Cantilever wall Construction
V shape excavation

## Drains 85l2 (hidden)
Drain Type | Width W(mm) | Height H(mm) | Thickness t(mm) | Screed |  | Reinforcement / Spacing |  |  | Energy Breakers | Cascade Steps
|  |  |  | Thickness t(mm) | T (mm) | Vertical | T (mm) | Horizontal | Spacing (m) | Width | Height
DS (M) - A | 0.3 | 0.3 | 0.1 | 0.05 | 10 | 0.2 | 10 | 0.25 | 3 | [8 empty] | w
H
DS (M) - B | 0.45 | 0.45 | 0.1 | 0.05 | 10 | 0.2 | 10 | 0.25 | 3
DS (M) - C | 0.6 | 0.6 | 0.1 | 0.05 | 10 | 0.2 | 10 | 0.25 | 3
DS (M) - D | 0.75 | 0.75 | 0.125 | 0.05 | 10 | 0.2 | 10 | 0.25 | 3
DS (M) - E | 0.9 | 0.9 | 0.15 | 0.05 | 10 | 0.175 | 10 | 0.25 | 3 | [10 empty] | t
DS (M) - F | 1 | 1 | 0.15 | 0.05 | 10 | 0.175 | 10 | 0.25 | 3 | [10 empty] | Screed
DS (M) - P | 0.3 | 0.3 | 0.1 | 0.05 | 10 | 0.2 | 10 | 0.25 | 3
DS (M) - Q | 0.6 | 0.6 | 0.1 | 0.05 | 10 | 0.2 | 10 | 0.25 | 3
DS (B) - A (Type I) | 0.3 | 0.3 | 0.1 | 0.05 | 10 | 0.25 | 10 | 0.25 | 0
Berm | 1.5 |  | 0.1 |  | 10 | 0.25 | 10 | 0.15
DS (B) - B (Type I) | 0.45 | 0.45 | 0.1 | 0.05 | 10 | 0.25 | 10 | 0.25 | 0
Berm | 1.5 |  | 0.1 |  | 10 | 0.25 | 10 | 0.15
DS (B) - C (Type I) | 1 | 0.15 | 0.1 | 0.05 | 10 | 0.25 | 10 | 0.25 | 0
Berm | 1.5 |  | 0.1 |  | 10 | 0.25 | 10 | 0.15
DS (K) - A | 1 | 0.2 | 0.1 | 0.05 | 10 | 0.25 | 10 | 0.25 | 0
DS (K) - B | 1 | 0.3 | 0.1 | 0.05 | 10 | 0.25 | 10 | 0.25 | 0
DS(M) - L Type I | 0.6 | 0.6 | 0.15 | 0.05 | 10 | 0.25 | 10 | 0.25 | 0
DS(M) - L Type II | 0.8 | 0.8 | 0.15 | 0.05 | 10 | 0.25 | 10 | 0.25 | 0
DS(L) - A | 1 | 0.6 | 0.1 | 0.05 | 10 | 0.25 | 10 | 0.25 | 3
DS(L) - B | 1 | 0.8 | 0.125 | 0.05 | 10 | 0.25 | 10 | 0.25 | 3
DS(L) - C | 1 | 1 | 0.125 | 0.05 | 10 | 0.25 | 10 | 0.25 | 3
DS(L) - D | 1 | 1 | 0.125 | 0.05 | 10 | 0.25 | 10 | 0.25 | 3
DS(C) - A (Type I) | 0.45 | 0.45 | 0.1 | 0.05 | 10 | 0.25 | 10 | 0.25 |  | 0.275 | 0.275
DS(C) - B (Type I) | 0.45 | 0.6 | 0.1 | 0.05 | 10 | 0.25 | 10 | 0.25 |  | 0.275 | 0.275
DS(C) - C (Type I) | 0.6 | 0.6 | 0.1 | 0.05 | 10 | 0.25 | 10 | 0.25 |  | 0.275 | 0.275
DS(C) - D (Type I) | 0.8 | 0.8 | 0.1 | 0.05 | 10 | 0.25 | 10 | 0.25 |  | 0.275 | 0.275
DS(C) - E (Type I) | 1 | 1 | 0.125 | 0.05 | 10 | 0.25 | 10 | 0.25 |  | 0.275 | 0.275
DS(C) - A (Type II) | 0.45 | 0.45 | 0.1 | 0.05 | 10 | 0.25 | 10 | 0.25 |  | 0.9 | 0.45
DS(C) - B (Type II) | 0.45 | 0.6 | 0.1 | 0.05 | 10 | 0.25 | 10 | 0.25 |  | 0.9 | 0.45
DS(C) - C (Type II) | 0.6 | 0.6 | 0.1 | 0.05 | 10 | 0.25 | 10 | 0.25 |  | 0.9 | 0.45
DS(C) - D (Type II) | 0.8 | 0.8 | 0.1 | 0.05 | 10 | 0.25 | 10 | 0.25 |  | 0.9 | 0.45
DS(C) - E (Type II) | 1 | 0.75 | 0.125 | 0.05 | 10 | 0.25 | 10 | 0.25 |  | 0.9 | 0.45
[9 empty] | Outer FW % | Y10 RF
Drains | [8 empty] | 100% | V |  |  | H |  |  | Total
|  | Nos | Length |  | SC | Exc | C15 | C25 | FW | No's |  | Length | No's |  | Length | Length | Weight
Cut off Drains | DS-M-A |  | 104.38 |  | 208.76 | 23.4855 | 2.6095 | 11.4818 | 146.132 | 522.9 | 523 | 1.06 | 5.24 | 6 | 113.0783 | 1232.85 | 761.0185 | T10
| Energy Breakers | 35 | [5 empty] | 0.049219 | 1.6275 | 35 | 35 | 0.39 |  |  |  | 13.65 | 8.4259 | T10 | 769.4444
Cut off Drains | DS-M-B |  | 44.04 |  | 160.746 | 17.1756 | 1.4313 | 6.8262 | 88.08 | 221.2 | 222 | 1.51 | 7.04 | 8 | 47.71 | 716.9 | 442.5309 | T10
| Energy Breakers | 15 | [5 empty] | 0.031641 | 1.0463 | 15 | 15 | 0.54 |  |  |  | 8.1 | 5 | T10 | 447.5309
Cut off Drains | DS-M-C |  | 72.41 |  | 275.158 | 43.446 | 2.8964 | 14.482 | 188.266 | 363.05 | 364 | 1.96 | 8.84 | 9 | 78.4442 | 1419.4375 | 876.196 | T10
| Energy Breakers | 25 |  |  |  | 26.0676 |  | 0.070312 | 2.325 | 25 | 25 | 0.69 |  |  |  | 17.25 | 10.6481 | T10 | 886.8441
Cut off Drains | DS-M-R |  | 100.04 |  | 250.1 | 92.537 | 5.002 | 31.2625 | 325.13 | 501.2 | 502 | 2.51 | 11.04 | 12 | 108.3767 | 2560.54 | 1580.5802 | T10
| Energy Breakers | 34 | [5 empty] | 0.11953 | 3.9525 | 34 | 34 | 0.84 |  |  |  | 28.56 | 17.6296 | T10 | 1598.2099
Cut off Drains | DS-M-D |  | 72.95 |  | 182.375 | 67.4788 | 3.6475 | 22.7969 | 237.0875 | 365.75 | 366 | 2.51 | 11.04 | 12 | 79.0292 | 1867.01 | 1152.4753 | T10
| Energy Breakers | 25 | [5 empty] | 0.087891 | 2.9062 | 25 | 25 | 0.84 |  |  |  | 21 | 12.963 | T10
Subsuface Drain
| PVC Pipe |  | 80.245
| Aggrigate |  | 21.9546
Cut off Drains | DS-M-E |  | 225.5 |  | 608.85 | 297.66 | 13.53 | 101.475 | 879.45 | 1289.5714 | 1290 | 3.06 | 13.24 | 14 | 244.2917 | 7367.4833 | 4547.8292 | T10
| Energy Breakers | 76 | [5 empty] | 0.32063 | 10.602 | 76 | 76 | 0.99 |  |  |  | 75.24 | 46.4444 | T10
Cut off Drains | DS-M-F |  | 93.98 |  | 404.114 | 146.6088 | 6.1087 | 46.5201 | 404.114 | 538.0286 | 539 | 3.36 | 14.44 | 15 | 101.8117 | 3338.215 | 2060.6265 | T10
| Energy Breakers | 32 | [5 empty] | 0.15 | 4.96 | 32 | 32 | 1.09 |  |  |  | 34.88 | 21.5309 | T10
Cut off Drains | DS-M-P |  | 225.5 |  | 451 | 56.375 | 5.6375 | 27.06 | 338.25 | 1128.5 | 1129 | 1.16 | 5.64 | 6 | 244.2917 | 2775.39 | 1713.2037 | T10
| Energy Breakers | 76 | [5 empty] | 0.10687 | 3.534 | 76 | 76 | 0.39 |  |  |  | 29.64 | 18.2963 | T10
Cut off Drains | DS-M-Q |  | 45.771 |  | 105.2733 | 29.2934 | 1.8308 | 9.6119 | 123.5817 | 229.855 | 230 | 2.06 | 9.24 | 10 | 49.5853 | 969.6525 | 598.5509 | T10
| Energy Breakers | 16 | [5 empty] | 0.045 | 1.488 | 16 | 16 | 0.69 |  |  |  | 11.04 | 6.8148 | T10
Cut off Drains | DS-B-A |  | 111.2 |  | 111.2 | 27.8 | 2.78 | 13.344 | 166.8 | 445.8 | 446 | 1.16 | 5.64 | 6 | 120.4667 | 1240.16 | 765.5309 | T10
| Berm |  | 111.2 |  | 222.4 | 16.68 |  | 16.68 | 11.12 | 445.8 | 446 | 1.46 | 10.7333 | 11 | 120.4667 | 1976.2933 | 1219.9342 | T10
Cut off Drains | DS-B-B |  | 225.5 |  | 259.325 | 95.2738 | 7.3288 | 37.2075 | 473.55 | 903 | 903 | 1.61 | 7.44 | 8 | 244.2917 | 3408.1633 | 2103.8045 | T10
| Berm |  | 225.5 |  | 451 | 33.825 |  | 33.825 | 22.55 | 903 | 903 | 1.46 | 10.7333 | 11 | 244.2917 | 4005.5883 | 2472.5854 | T10
Cut off Drains | DS-B-C |  | 225.5 |  | 383.35 | 94.71 | 13.53 | 36.08 | 202.95 | 903 | 903 | 1.56 | 7.24 | 8 | 244.2917 | 3363.0133 | 2075.9342 | T10
| Berm |  | 225.5 |  | 451 | 33.825 |  | 33.825 | 22.55 | 903 | 903 | 1.46 | 10.7333 | 11 | 244.2917 | 4005.5883 | 2472.5854 | T10
Cut off Drains | DS-K-A |  | 312.66 |  | 343.926 | 34.3926 | 17.1963 | 40.6458 | 187.596 | 1251.64 | 1252 | 1.24 | 5.96 | 6 | 338.715 | 3584.77 | 2212.821 | T10
Cut off Drains | DS-K-B |  | 225.5 |  | 248.05 | 24.805 | 12.4025 | 31.57 | 180.4 | 903 | 903 | 1.34 | 6.36 | 7 | 244.2917 | 2920.0617 | 1802.5072 | T10
Cut off Drains | DS-M-L (Type I) |  | 81.82 |  | 196.368 | 81.0018 | 3.6819 | 33.1371 | 270.006 | 328.28 | 329 | 6.2 | 23 | 23 | 88.6383 | 4078.4817 | 2517.5813 | T10
Cut off Drains | DS-M-L (Type II) |  | 225.5 |  | 586.3 | 322.465 | 12.4025 | 111.6225 | 924.55 | 903 | 903 | 7.4 | 27 | 27 | 244.2917 | 13278.075 | 8196.3426 | T10
Cut off Drains | DS-L-A |  | 100 |  | 270 | 84 | 6 | 24 | 260 | 401 | 401 | 2.36 | 10.44 | 11 | 108.3333 | 2138.0267 | 1319.7695 | T10
| Energy Breakers | 34 | [5 empty] | 0.15937 | 5.27 | 34 | 34 | 1.01 |  |  |  | 34.34 | 21.1975 | T10
Cut off Drains | DS-L-B |  | 74.7586 |  | 205.5863 | 84.1035 | 4.6724 | 26.6328 | 257.9173 | 300.0346 | 301 | 2.86 | 12.44 | 13 | 80.9885 | 1913.7109 | 1181.303 | T10
| Energy Breakers | 25 | [5 empty] | 0.11719 | 3.875 | 25 | 25 | 1.01 |  |  |  | 25.25 | 15.5864 | T10
Cut off Drains | DS-L-C |  | 100 |  | 275 | 137.5 | 6.25 | 40.625 | 425 | 401 | 401 | 6.96 | 26.08 | 27 | 108.3333 | 5715.96 | 3528.3704 | T10
| Energy Breakers | 34 | [5 empty] | 0.15937 | 5.27 | 34 | 34 | 1.01 |  |  |  | 34.34 | 21.1975 | T10
Cut off Drains | DS-L-D |  | 100 |  | 275 | 137.5 | 6.25 | 40.625 | 425 | 401 | 401 | 6.96 | 26.08 | 27 | 108.3333 | 5715.96 | 3528.3704 | T10
| Energy Breakers | 34 | [5 empty] | 0.15937 | 5.27 | 34 | 34 | 1.01 |  |  |  | 34.34 | 21.1975 | T10
Type I-Cascade Drains | DS-C-A |  | 44.65 |  | 73.6725 | 7.9812 | 1.4511 | 7.1886 | 89.3 | 179.6 | 180 | 1.51 | 7.04 | 8 | 48.3708 | 658.7667 | 406.6461 | T10
| Steps | 115 | [5 empty] | 0.24258 | 14.2313 |  | 0 |  |  |  |  | 0 | 0
| Dowels | 45
Type I-Cascade Drains | DS-C-B |  | 31.57 |  | 52.0905 | 7.1822 | 1.026 | 6.0299 | 82.082 | 127.28 | 128 | 1.81 | 8.24 | 9 | 34.2008 | 539.4875 | 333.017 | T10
| Steps | 82 | [5 empty] | 0.17297 | 10.1475 |  | 0 |  |  |  |  | 0 | 0
| Dowels | 32
Type I-Cascade Drains | DS-C-C |  | 73.25 |  | 131.85 | 20.51 | 2.93 | 15.0895 | 190.45 | 294 | 294 | 1.96 | 8.84 | 9 | 79.3542 | 1290.4275 | 796.5602 | T10
| Steps | 189 | [5 empty] | 0.53156 | 31.185 |  | 0 |  |  |  |  | 0 | 0
| Dowels | 74
Type I-Cascade Drains | DS-C-D |  | 8.6 |  | 17.2 | 3.87 | 0.43 | 2.2876 | 29.24 | 35.4 | 36 | 2.56 | 11.24 | 12 | 9.3167 | 203.96 | 125.9012 | T10
| Steps | 23 | [5 empty] | 0.08625 | 5.06 |  | 0 |  |  |  |  | 0 | 0
| Dowels | 9
Type I-Cascade Drains | DS-C-E |  | 13.83 |  | 31.1175 | 9.5081 | 0.86438 | 5.7222 | 58.7775 | 56.32 | 57 | 3.26 | 14.04 | 15 | 14.9825 | 410.5575 | 253.4306 | T10
| Steps | 36 | [5 empty] | 0.16875 | 9.9 |  | 0 |  |  |  |  | 0 | 0
| Dowels | 14
Type II-Cascade Drains | DS-C-A |  | 100 |  | 165 | 20.25 | 5.85 | 20.925 | 200 | 541 | 541 | 1.51 | 7.04 | 8 | 137.5833 | 1917.5767 | 1183.6893 | T10
| Steps | 100
| Dowels | 100
Type II-Cascade Drains | DS-C-B |  | 28.19 |  | 46.5135 | 5.8725 | 1.6965 | 7.2428 | 73.294 | 157.6 | 158 | 1.81 | 8.24 | 9 | 39.8992 | 645.0725 | 398.1929 | T10
| Steps | 29
| Dowels | 29
Type II-Cascade Drains | DS-C-C |  | 100 |  | 180 | 20.25 | 7.2 | 27 | 260 | 541 | 541 | 1.96 | 8.84 | 9 | 137.5833 | 2298.61 | 1418.8951 | T10
| Steps | 100
| Dowels | 100
Type II-Cascade Drains | DS-C-D |  | 100 |  | 200 | 20.25 | 9 | 35.1 | 340 | 541 | 541 | 2.56 | 11.24 | 12 | 137.5833 | 3035.96 | 1874.0494 | T10
| Steps | 100
| Dowels | 100
Type II-Cascade Drains | DS-C-F |  | 88.0928 |  | 198.2088 | 17.82 | 12.375 | 40.8375 | 286.3017 | 476.2 | 477 | 2.76 | 12.04 | 13 | 121.0733 | 2890.4733 | 1784.2428 | T10
| Steps | 88 | [5 empty] | 0.4125 | 39.6
| Dowels | 89
[5 empty] | L | W/Area | No
DS-M-C
Drain Length With Cover Slb area
Cover Slab
Letgth | 0.5
No. of C.Slabs | 0
G25 | 0 |  | 159.75 Area
Formwork | 0
Reinforcment | 2.12 | 5 | 0 | 1.1 | 0
| 0.5 | 12 | 0 | 1.1 | 0
[5 empty] | 0 | 0.617 |  | 0
Steel Grating
| L | W |  | m2
DS(M)A | 104.38 | 0.5 |  | 52.19 | 1.1 | 57.409
| DS-B Type 2 |  | 37.5 |  | 0 | 12.375 | 0 | 21.45 | 43.3125 |  | 262.5 | 21.875 | 184.22 | 15.3517 |  | 532.3413 | 328.46 |  | 328.46
Note on L79: Adminis Varies
Note on L83: Adminis Varies
Note on L87: Adminis Varies
Note on L91: Adminis Varies
Note on L95: Adminis Varies
Note on C148: Administrator: H takes as 600 mm
Note on C150: Administrator: H takes as 600 mm
Note on J164: Administrator: has added 60mm to height of base concrete
Note on J168: Administrator: has added 60mm to height of base concrete
Note on J172: Administrator: has added 60mm to height of base concrete
Note on J176: Administrator: has added 60mm to height of base concrete
Note on J180: Administrator: has added 60mm to height of base concrete

## Sheet85l2 (hidden)
Site 60
|  |  |  | Backfilling |  | Length | Backfill (RRM wall) | Excavation (RRM wall) | Reshaping | Clearing | Nailing
Drain |  | Length
|  |  |  | ~CS01 |  | 4.75 | 7.15 | 12.35 | 39.37 | 27.63 | 13.73
DS M A |  | 104.38 |  | CS01 - CS02 |  | 11 | 7.15 | 12.665 | 48.685 | 31.41 | 14.83
DS M B |  | 44.04 |  | CS02 - CS03 |  | 14.3 | 6.19 | 11.785 | 36 | 30.715 | 14.465
DS M C |  | 72.41 |  | CS03~ |  | 6.12 | 5.23 | 6.75 | 14 | 26.24 | 13
DS M D |  | 72.95
DS B Type 2 |  | 37.5
DS C B |  | 31.57
RRM Retaining wall |  | 38.35
Boundary Beam |  | 95.88
Grid Beams | H | 239.69
| V | 212.5
|  |  |  | Geo Textile Length |  | 13.77
452.19
|  |  |  | Gabion | Area
|  |  |  | Wall | 13.35
Nail 32 dia |  | Length |  | Base | 2.47
57 |  | 8 | m
57 |  | 10 | m
H Drain
6 |  | 15 | m

## Sheet1 (2) (hidden)
Site 84 Lo:01 |  | Counterfort RW
[5 empty] | R-wall | R-wall
Drain | Length | CS | Length | Clearing | Excavation | Backfill
DS M A | 42.67 | ~CS02 | 4.75 | 13 | 24.73 | 21.31
DS M B | 25.9 | CS02-CS03 | 11 | 12.07 | 23.275 | 20.555
DS M C | 6 | CS03~ | 9.64 | 11.14 | 21.82 | 19.8
DS C A | 8.4852
DS C B | 7.071
RRM Ret. Wall
Counterfort RW | 25.38 | CS03 | 15.96
RRM Ret. Wall | 15.96

## Bill No. 5
LOT -06 - BILLS OF QUANTITIES
BILL NO. 05-REDUCTION OF LANDSLIDE VULNERABILITY BY MITIGATION MEASURES ANANDA SASTHRALAYA VIDYALAYA,MATHUGAMA (SITE NO. 86)
| DESCRIPTION | AMOUNT (Rs.)
BILL No. 5.1 - SITE CLEARING
BILL No. 5.2 - EARTHWORKS
BILL No. 5.3 - STRUCTURE CONSTRUCTION & VEGETATION
SUB TOTAL CARRIED TO GRAND SUMMARY

## Bill 5.1
BILL No. 5.1 - SITE CLEARING |  |  | BILL NO. 05-REDUCTION OF LANDSLIDE VULNERABILITY BY MITIGATION MEASURES ANANDA SASTHRALAYA VIDYALAYA,MATHUGAMA (SITE NO. 86)
BOQ ITEM | PAY ITEM | DESCRIPTION | UNIT | QTY | RATE | AMOUNT (Rs)
5.1.1 |  | CLEARING AND GRUBBING |  |  |  |  | Drain | Leaning Retaining
5.1.1.1 | 201(1) | Clearing and grubbing inclusive of backfilling holes and trenches caused by removal of stumps and boulders | m2 | 390 |  |  | 212.0805 | 173.96 | 386.0405
5.1.1.2 | 201(2) | Removal of trees: 300 ≤ Girth < 600 mm | nr | 40
5.1.1.3 | 201(3) | Removal of trees: 600 ≤ Girth < 1,200 mm | nr | 35
5.1.1.4 | 201(4) | Removal of trees: 1,200 ≤ Girth < 2,000 mm | nr | 10
5.1.1.5 | 201(5) | Removal of trees: 2,000 < Girth mm | nr | 5
5.1.1.6 | 201(6) | Removal of stumps of previously fallan trees; 300≤ Girth< 600mm | nr | 15
5.1.1.7 | 201(10) | Removal of overhanging branches: 300 ≤ Girth | nr | 10
5.1.2 |  | REMOVAL OF EXISTING STRUCTURES
5.1.2.1 | 202(1) | Dismantle and remove rubble / brick masonry structures | m3 | 10
5.1.2.2 | 202(3) | Dismantle and remove concrete (R/F or mass) structures | m3 | 10
Total of Bill No 5.1 - Site Clearing (Transfer to Summary of Bills of Quantities)

## Bill 5.2
BILL No. 5.2 - EARTHWORKS |  |  | BILL NO. 05-REDUCTION OF LANDSLIDE VULNERABILITY BY MITIGATION MEASURES ANANDA SASTHRALAYA VIDYALAYA,MATHUGAMA (SITE NO. 86)
BOQ ITEM | PAY ITEM | DESCRIPTION | UNIT | QTY | RATE | AMOUNT (Rs)
5.2.1 |  | SIDE SLOPE EXCAVATION OR TRIMMING
5.2.1.1 | 301(1) | Excavation of slope up to required angle (suitable & unsuitable soils including soft rock) | m3 | 100 |  |  |  | Rough Quantity
5.2.1.2 | 301(2) | Excavation– Boulders (0.25 m3-1.0 m3) - Provisional Quantity | m3 | 200
5.2.1.3 | 301(3) | Excavation (chemical blasting) of Hard rock > 1.0 m3 (Provisional Quantity) | m3 | 200
5.2.1.4 | 301(5) | Disposal of excess soils away from site( provisional Qty.) | m3 | 100
5.2.2 |  | EXCAVATION AND BACKFILL FOR STRUCTURES
5.2.2.1 | 302(1) | Excavation for Drains and Catch pits, soil suitable for filling including soft rock for reuse(Rate shall include Excavation & Backfill for the working space) | m3 | 25 |  |  | 22.6788
5.2.2.2 | 302(1) | Excavation for Retaining wall, soil suitable for filling including soft rock for reuse(Rate shall include Excavation & Backfill for the working space) | m3 | 200 |  |  | 118.7212
5.2.2.3 | 302(6) | Backfill behind the Retaining wall with suitable existing soil for structures.(Rate shall include for necessary compaction.) | m3 | 100 |  |  | 6.9309
5.2.2.4 | 302(2) | Excavation of Boulders - 0.25 m3 - 1.0 m3 (Provisional Quantity) | m3 | 50 |  |  |  | Rough Quantity
5.2.2.5 | 302(3) | Excavation (chemical blasting) of Hard rock > 1.0 m3 (Provisional Quantity) | m3 | 50
5.2.2.6 | 302(7) | Disposal of excess soils away from site | m3 | 100 |  |  | 125
Total of Bill No 5.2 - Earthworks (Transfer to Summary of Bills of Quantities)

## Bill 5.3
BILL No. 5.3 - STRUCTURE CONSTRUCTION & VEGETATION |  |  | BILL NO. 05-REDUCTION OF LANDSLIDE VULNERABILITY BY MITIGATION MEASURES ANANDA SASTHRALAYA VIDYALAYA,MATHUGAMA (SITE NO. 86)
BOQ ITEM | PAY ITEM | DESCRIPTION | UNIT | QTY | RATE | AMOUNT (Rs)
5.3.1 |  | DS(M)-B DRAIN
5.3.1.1 | 601(1) | Concrete C15/20 for beds poured on or against earth or un-blinded hardcore | m3 | 2 |  |  | 1.7794
5.3.1.2 | 601(3) | Concrete C25/20 for walls and base of drains. Rate shall include expansion joints | m3 | 9 |  |  | 8.5263
5.3.1.3 | 602(1) | Tor – Steel reinforcement | kg | 556 |  |  | 555.5617
5.3.1.4 | 605(1) | Formwork for concrete sides of drains plain smooth finish | m2 | 111 |  |  | 110.8252
5.3.2 |  | CASCADE DRAIN DS(C)-A
5.3.2.1 | 601(1) | Concrete C15/20 for beds poured on or against earth or un-blinded hardcore | m3 | 1 |  |  | 0.24115
5.3.2.2 | 601(3) | Concrete C25/20 for walls and base of drains. Rate shall include expansion joints | m3 | 2 |  |  | 1.2368
5.3.2.3 | 602(1) | Tor – Steel reinforcement | kg | 69 |  |  | 68.5905
5.3.2.4 | 605(1) | Formwork for concrete sides of drains plain smooth finish | m2 | 18 |  |  | 17.315
5.3.3 |  | HOT DIPPED GALVANIZED MILD STEEL STEEL DOWELS
5.3.3.1 | 606(1) | Supply and install (16 mm dia. ) hot dipped galvanized mild steel grouted dowels | m | 80 |  |  | 80
5.3.4 |  | LEANING RETAINING WALL
5.3.4.1 | 601(1) | Concrete C15/20 for beds poured on or against earth or un-blinded hardcore | m3 | 3 |  |  | 2.3628
5.3.4.2 | 601(3) | Concrete C25/20 for Retaining Wall and Base | m3 | 15 |  |  | 14.5706
5.3.4.3 | 602(1) | Tor – Steel reinforcement | kg | 535 |  |  | 532.1387
5.3.4.4 | 605(1) | Formwork for concrete sides of retaining wall plain smooth finish | m2 | 250 |  |  | 247.918
5.3.4.5 | 405(1) | Aggregate backfill (20mm- 200mm) | m3 | 42 |  |  | 41.349
5.3.4.6 | 406(1) | Weep hole using PVC pipe (type 600) - 50mm dia | m | 75 |  |  | 74.36
5.3.4.7 | 603(1) | RR masonry using cement sand 1:5 mortar | m3 | 110 |  |  | 109.0826
5.3.4.8 | 405(2) | Geotextile/ Filter fabric | m2 | 150 |  |  | 149.644
5.3.5 |  | SLOPE PROTECTION BY VEGETATION
5.3.5.1 | 502(1) | Turfing as directed by the Engineer, and regular maintanance for 3 months | m2 | 100
Total of Bill No 5.3 - Structure Construction (Transfer to Summary of Bills of Quantities)

## QTY86 (hidden)
REDUCTION OF LANDSLIDE VULNERABILITY BY MITIGATION MEASURES SITE 86 - QUANTITY CALCULATION
| L / Area | W / Space | H | Nr | Qty | Qty-Total | Unit | Add 10% | Rounded
BILL 02 : SITE CLEARING
Clearing and grubbing
Reshaping & Gabion
~CS 03 | 3.68 | 5.2 |  |  | 19.136 |  | m3 | 21.0496 | 21.05
CS03 - CS05 | 19.95 | 4.95 |  |  | 98.7525 |  | m3 | 108.6278 | 108.63
CS05 - CS06 | 10 | 4.025 |  |  | 40.25 |  | m3 | 44.275 | 44.28
CS06~ | 2.5 | 3.35 |  |  | 8.375 |  | m3 | 9.2125 | 9.22
173.96
BILL 03 : EARTHWORKS
Excavation - suitable soil
Excavation and disposal - unsuitable soil
Side Slope Excavation
Reshaping and Trimming
Excavation for structures- suitable soil
Excavation for structures and disposal - unsuitable soil
Excavation for Structures
Retaining Wall
~CS 03 | 3.68 | 3.37 |  |  | 12.4016 | 12.4016 | m3 | 13.6418 | 13.6418
CS03 - CS05 | 19.95 | 3.465 |  |  | 69.1268 | 69.1268 | m3 | 76.0394 | 76.0394
CS05 - CS06 | 10 | 2.64 |  |  | 26.4 | 26.4 | m3 | 29.04 | 29.04
CS06~ | 2.5 | 1.72 |  |  | 4.3 | 4.3 | m4 | 4.73 | 4.73
118.7212
Back Filling
Retaining Wall
| 35.8 | 0.176 |  |  | 6.3008 | 6.3008 | m3 | 6.9309 | 6.9309
6.9309
BILL 04 : DRAINAGE CONSTRUCTIONS
Lean Concrete C15/20
Concrete C25 / 20
GABION CONSTRUCTIONS
Screed | 35.8 | 0.06 |  |  | 2.148 | 2.148 | m3 | 2.3628 | 2.3628
G25 | 35.8 | 0.37 |  |  | 13.246 | 13.246 | m3 | 14.5706 | 14.5706
Geo Textile | 35.8 | 3.8 |  |  | 136.04 | 136.04 | m2 | 149.644 | 149.644
RRM work | 35.8 | 2.77 |  |  | 99.166 | 99.166 | m3 | 109.0826 | 109.0826
Aggrigate filling | 35.8 | 1.05 |  |  | 37.59 | 37.59 | m3 | 41.349 | 41.349
weep hole | 0.65 | 104 |  |  | 67.6 | 67.6 | m | 74.36 | 74.36
| Bar Dia. | Nr | Length | Unit Weight | Weight
Reinforcement
| 35.8 | 6.1 |  |  | 218.38 | 218.38 | m2 | 240.218 | 240.218
| 3.5 | 2 |  |  | 7 | 7 | m3 | 7.7 | 7.7
247.918
Formwork
Dowels
BILL 04 : CATCH-PITS
BILL 05 : SOIL NAILING & HORIZONTAL DRAINS/ Turfing
Mesh & Hydroseeding or Shotcrete
Metalic mesh
~CS 01 |  | 6.25 | 5.79 |  | 36.1875 |  | m | 39.8063 | 39.8063
CS01 - CS02 |  | 30.1 | 14.795 |  | 445.3295 |  | m | 489.8625 | 489.8625
CS02~ |  | 34.1 | 14.66 |  | 499.906 |  | m | 549.8966 | 549.8966
1079.5653
Turfing
Reshaping Area
Soil nails
32mm dia 16m | 16 |  |  | 32 | 512 |  | m |  | 512
32mm dia 12m | 12 |  |  | 76 | 912 |  | m |  | 912
10m | 10 |  |  | 58 | 580 |  | m |  | 580
8m | 8 |  |  | 58 | 464 |  | m |  | 464
6m | 6 |  |  | 17 | 102 |  | m |  | 102
2058
Grid Beam
H | 488.16 |  |  |  | 488.16 | 488.16 | m | 536.976 | 590.6736
V | 479.3 |  |  |  | 479.3 | 479.3 | m | 527.23 | 579.953
1170.6266
Horizontal drain
90mm | 20 |  |  | 7 | 140 |  | m |  | 140
140
Boundery Beams
| 161.25 |  |  |  | 161.25 |  | m | 177.375 | 177.375
Turfing Area
~CS03 | 7.55 | 6.77 |  |  | 51.1135 | 51.1135 | m3 | 56.2248 | 56.2248
CS03 - CS01 | 19.85 | 6.15 |  |  | 122.0775 | 122.0775 | m3 | 134.2853 | 134.2853
CS01~ | 16.55 | 5.53 |  |  | 91.5215 | 91.5215 | m3 | 100.6737 | 100.6737
291.1838
Cantilever wall Construction
V shape excavation

## Drains86 (hidden)
Drain Type | Width W(mm) | Height H(mm) | Thickness t(mm) | Screed |  | Reinforcement / Spacing |  |  | Energy Breakers | Cascade Steps
|  |  |  | Thickness t(mm) | T (mm) | Vertical | T (mm) | Horizontal | Spacing (m) | Width | Height
DS (M) - A | 0.3 | 0.3 | 0.1 | 0.05 | 10 | 0.2 | 10 | 0.25 | 3 | [8 empty] | w
H
DS (M) - B | 0.45 | 0.45 | 0.1 | 0.05 | 10 | 0.2 | 10 | 0.25 | 3
DS (M) - C | 0.6 | 0.6 | 0.1 | 0.05 | 10 | 0.2 | 10 | 0.25 | 3
DS (M) - D | 0.75 | 0.75 | 0.125 | 0.05 | 10 | 0.2 | 10 | 0.25 | 3
DS (M) - E | 0.9 | 0.9 | 0.15 | 0.05 | 10 | 0.175 | 10 | 0.25 | 3 | [10 empty] | t
DS (M) - F | 1 | 1 | 0.15 | 0.05 | 10 | 0.175 | 10 | 0.25 | 3 | [10 empty] | Screed
DS (M) - P | 0.3 | 0.3 | 0.1 | 0.05 | 10 | 0.2 | 10 | 0.25 | 3
DS (M) - Q | 0.6 | 0.6 | 0.1 | 0.05 | 10 | 0.2 | 10 | 0.25 | 3
DS (B) - A (Type I) | 0.3 | 0.3 | 0.1 | 0.05 | 10 | 0.25 | 10 | 0.25 | 0
Berm | 1.5 |  | 0.1 |  | 10 | 0.25 | 10 | 0.15
DS (B) - B (Type I) | 0.45 | 0.45 | 0.1 | 0.05 | 10 | 0.25 | 10 | 0.25 | 0
Berm | 1.5 |  | 0.1 |  | 10 | 0.25 | 10 | 0.15
DS (B) - C (Type I) | 1 | 0.15 | 0.1 | 0.05 | 10 | 0.25 | 10 | 0.25 | 0
Berm | 1.5 |  | 0.1 |  | 10 | 0.25 | 10 | 0.15
DS (K) - A | 1 | 0.2 | 0.1 | 0.05 | 10 | 0.25 | 10 | 0.25 | 0
DS (K) - B | 1 | 0.3 | 0.1 | 0.05 | 10 | 0.25 | 10 | 0.25 | 0
DS(M) - L Type I | 0.6 | 0.6 | 0.15 | 0.05 | 10 | 0.25 | 10 | 0.25 | 0
DS(M) - L Type II | 0.8 | 0.8 | 0.15 | 0.05 | 10 | 0.25 | 10 | 0.25 | 0
DS(L) - A | 1 | 0.6 | 0.1 | 0.05 | 10 | 0.25 | 10 | 0.25 | 3
DS(L) - B | 1 | 0.8 | 0.125 | 0.05 | 10 | 0.25 | 10 | 0.25 | 3
DS(L) - C | 1 | 1 | 0.125 | 0.05 | 10 | 0.25 | 10 | 0.25 | 3
DS(L) - D | 1 | 1 | 0.125 | 0.05 | 10 | 0.25 | 10 | 0.25 | 3
DS(C) - A (Type I) | 0.45 | 0.45 | 0.1 | 0.05 | 10 | 0.25 | 10 | 0.25 |  | 0.275 | 0.275
DS(C) - B (Type I) | 0.45 | 0.6 | 0.1 | 0.05 | 10 | 0.25 | 10 | 0.25 |  | 0.275 | 0.275
DS(C) - C (Type I) | 0.6 | 0.6 | 0.1 | 0.05 | 10 | 0.25 | 10 | 0.25 |  | 0.275 | 0.275
DS(C) - D (Type I) | 0.8 | 0.8 | 0.1 | 0.05 | 10 | 0.25 | 10 | 0.25 |  | 0.275 | 0.275
DS(C) - E (Type I) | 1 | 1 | 0.125 | 0.05 | 10 | 0.25 | 10 | 0.25 |  | 0.275 | 0.275
DS(C) - A (Type II) | 0.45 | 0.45 | 0.1 | 0.05 | 10 | 0.25 | 10 | 0.25 |  | 0.9 | 0.45
DS(C) - B (Type II) | 0.45 | 0.6 | 0.1 | 0.05 | 10 | 0.25 | 10 | 0.25 |  | 0.9 | 0.45
DS(C) - C (Type II) | 0.6 | 0.6 | 0.1 | 0.05 | 10 | 0.25 | 10 | 0.25 |  | 0.9 | 0.45
DS(C) - D (Type II) | 0.8 | 0.8 | 0.1 | 0.05 | 10 | 0.25 | 10 | 0.25 |  | 0.9 | 0.45
DS(C) - E (Type II) | 1 | 0.75 | 0.125 | 0.05 | 10 | 0.25 | 10 | 0.25 |  | 0.9 | 0.45
[9 empty] | Outer FW % | Y10 RF
Drains | [8 empty] | 100% | V |  |  | H |  |  | Total
|  | Nos | Length |  | SC | Exc | C15 | C25 | FW | No's |  | Length | No's |  | Length | Length | Weight
Cut off Drains | DS-M-A |  | 130.11 |  | 260.22 | 29.2748 | 3.2528 | 14.3121 | 182.154 | 651.55 | 652 | 1.06 | 5.24 | 6 | 140.9525 | 1536.835 | 948.6636 | T10
| Energy Breakers | 44 | [5 empty] | 0.061875 | 2.046 | 44 | 44 | 0.39 |  |  |  | 17.16 | 10.5926 | T10 | 959.2562
Cut off Drains | DS-M-B |  | 54.75 |  | 199.8375 | 21.3525 | 1.7794 | 8.4863 | 109.5 | 274.75 | 275 | 1.51 | 7.04 | 8 | 59.3125 | 889.75 | 549.2284 | T10
| Energy Breakers | 19 | [5 empty] | 0.040078 | 1.3253 | 19 | 19 | 0.54 |  |  |  | 10.26 | 6.3333 | T10 | 555.5617
Cut off Drains | DS-M-C |  |  |  | 0 | 0 | 0 | 0 | 0 | 0 | 0 | 1.96 | 8.84 | 9 | 0 | 0 | 0 | T10
| Energy Breakers | 0 |  |  |  | 0 |  | 0 | 0 | 0 | 0 | 0.69 |  |  |  | 0 | 0 | T10 | 0
Cut off Drains | DS-M-R |  |  |  | 0 | 0 | 0 | 0 | 0 | 0 | 0 | 2.51 | 11.04 | 12 | 0 | 0 | 0 | T10
| Energy Breakers | 0 | [5 empty] | 0 | 0 | 0 | 0 | 0.84 |  |  |  | 0 | 0 | T10 | 0
Cut off Drains | DS-M-D |  |  |  | 0 | 0 | 0 | 0 | 0 | 0 | 0 | 2.51 | 11.04 | 12 | 0 | 0 | 0 | T10
| Energy Breakers | 0 | [5 empty] | 0 | 0 | 0 | 0 | 0.84 |  |  |  | 0 | 0 | T10
Subsuface Drain
PVC Pipe
Aggrigate
Cut off Drains | DS-M-E |  |  |  | 0 | 0 | 0 | 0 | 0 | 0 | 0 | 3.06 | 13.24 | 14 | 0 | 0 | 0 | T10
| Energy Breakers | 0 | [5 empty] | 0 | 0 | 0 | 0 | 0.99 |  |  |  | 0 | 0 | T10
Cut off Drains | DS-M-F |  |  |  | 0 | 0 | 0 | 0 | 0 | 0 | 0 | 3.36 | 14.44 | 15 | 0 | 0 | 0 | T10
| Energy Breakers | 0 | [5 empty] | 0 | 0 | 0 | 0 | 1.09 |  |  |  | 0 | 0 | T10
Cut off Drains | DS-M-P |  |  |  | 0 | 0 | 0 | 0 | 0 | 0 | 0 | 1.16 | 5.64 | 6 | 0 | 0 | 0 | T10
| Energy Breakers | 0 | [5 empty] | 0 | 0 | 0 | 0 | 0.39 |  |  |  | 0 | 0 | T10
Cut off Drains | DS-M-Q |  |  |  | 0 | 0 | 0 | 0 | 0 | 0 | 0 | 2.06 | 9.24 | 10 | 0 | 0 | 0 | T10
| Energy Breakers | 0 | [5 empty] | 0 | 0 | 0 | 0 | 0.69 |  |  |  | 0 | 0 | T10
Cut off Drains | DS-B-A |  |  |  | 0 | 0 | 0 | 0 | 0 | 0 | 0 | 1.16 | 5.64 | 6 | 0 | 0 | 0 | T10
| Berm |  |  |  | 0 | 0 |  | 0 | 0 | 0 | 0 | 1.46 | 10.7333 | 11 | 0 | 0 | 0 | T10
Cut off Drains | DS-B-B |  |  |  | 0 | 0 | 0 | 0 | 0 | 0 | 0 | 1.61 | 7.44 | 8 | 0 | 0 | 0 | T10
| Berm |  |  |  | 0 | 0 |  | 0 | 0 | 0 | 0 | 1.46 | 10.7333 | 11 | 0 | 0 | 0 | T10
Cut off Drains | DS-B-C |  |  |  | 0 | 0 | 0 | 0 | 0 | 0 | 0 | 1.56 | 7.24 | 8 | 0 | 0 | 0 | T10
| Berm |  |  |  | 0 | 0 |  | 0 | 0 | 0 | 0 | 1.46 | 10.7333 | 11 | 0 | 0 | 0 | T10
Cut off Drains | DS-K-A |  |  |  | 0 | 0 | 0 | 0 | 0 | 0 | 0 | 1.24 | 5.96 | 6 | 0 | 0 | 0 | T10
Cut off Drains | DS-K-B |  |  |  | 0 | 0 | 0 | 0 | 0 | 0 | 0 | 1.34 | 6.36 | 7 | 0 | 0 | 0 | T10
Cut off Drains | DS-M-L (Type I) |  |  |  | 0 | 0 | 0 | 0 | 0 | 0 | 0 | 6.2 | 23 | 23 | 0 | 0 | 0 | T10
Cut off Drains | DS-M-L (Type II) |  |  |  | 0 | 0 | 0 | 0 | 0 | 0 | 0 | 7.4 | 27 | 27 | 0 | 0 | 0 | T10
Cut off Drains | DS-L-A |  |  |  | 0 | 0 | 0 | 0 | 0 | 0 | 0 | 2.36 | 10.44 | 11 | 0 | 0 | 0 | T10
| Energy Breakers | 0 | [5 empty] | 0 | 0 | 0 | 0 | 1.01 |  |  |  | 0 | 0 | T10
Cut off Drains | DS-L-B |  |  |  | 0 | 0 | 0 | 0 | 0 | 0 | 0 | 2.86 | 12.44 | 13 | 0 | 0 | 0 | T10
| Energy Breakers | 0 | [5 empty] | 0 | 0 | 0 | 0 | 1.01 |  |  |  | 0 | 0 | T10
Cut off Drains | DS-L-C |  |  |  | 0 | 0 | 0 | 0 | 0 | 0 | 0 | 6.96 | 26.08 | 27 | 0 | 0 | 0 | T10
| Energy Breakers | 0 | [5 empty] | 0 | 0 | 0 | 0 | 1.01 |  |  |  | 0 | 0 | T10
Cut off Drains | DS-L-D |  |  |  | 0 | 0 | 0 | 0 | 0 | 0 | 0 | 6.96 | 26.08 | 27 | 0 | 0 | 0 | T10
| Energy Breakers | 0 | [5 empty] | 0 | 0 | 0 | 0 | 1.01 |  |  |  | 0 | 0 | T10
Type I-Cascade Drains | DS-C-A |  | 7.42 |  | 12.243 | 1.3263 | 0.24115 | 1.1946 | 14.84 | 30.68 | 31 | 1.51 | 7.04 | 8 | 8.0383 | 111.1167 | 68.5905 | T10
| Steps | 20 | [5 empty] | 0.042188 | 2.475 |  | 0 |  |  |  |  | 0 | 0
| Dowels | 8
Type I-Cascade Drains | DS-C-B |  | 47.1 |  | 77.715 | 10.7153 | 1.5308 | 8.9961 | 122.46 | 189.4 | 190 | 1.81 | 8.24 | 9 | 51.025 | 803.125 | 495.7562 | T10
| Steps | 122 | [5 empty] | 0.25734 | 15.0975 |  | 0 |  |  |  |  | 0 | 0
| Dowels | 48
Type I-Cascade Drains | DS-C-C |  | 73.25 |  | 131.85 | 20.51 | 2.93 | 15.0895 | 190.45 | 294 | 294 | 1.96 | 8.84 | 9 | 79.3542 | 1290.4275 | 796.5602 | T10
| Steps | 189 | [5 empty] | 0.53156 | 31.185 |  | 0 |  |  |  |  | 0 | 0
| Dowels | 74
Type I-Cascade Drains | DS-C-D |  | 8.6 |  | 17.2 | 3.87 | 0.43 | 2.2876 | 29.24 | 35.4 | 36 | 2.56 | 11.24 | 12 | 9.3167 | 203.96 | 125.9012 | T10
| Steps | 23 | [5 empty] | 0.08625 | 5.06 |  | 0 |  |  |  |  | 0 | 0
| Dowels | 9
Type I-Cascade Drains | DS-C-E |  | 13.83 |  | 31.1175 | 9.5081 | 0.86438 | 5.7222 | 58.7775 | 56.32 | 57 | 3.26 | 14.04 | 15 | 14.9825 | 410.5575 | 253.4306 | T10
| Steps | 36 | [5 empty] | 0.16875 | 9.9 |  | 0 |  |  |  |  | 0 | 0
| Dowels | 14
Type II-Cascade Drains | DS-C-A |  | 100 |  | 165 | 20.25 | 5.85 | 20.925 | 200 | 541 | 541 | 1.51 | 7.04 | 8 | 137.5833 | 1917.5767 | 1183.6893 | T10
| Steps | 100
| Dowels | 100
Type II-Cascade Drains | DS-C-B |  | 28.19 |  | 46.5135 | 5.8725 | 1.6965 | 7.2428 | 73.294 | 157.6 | 158 | 1.81 | 8.24 | 9 | 39.8992 | 645.0725 | 398.1929 | T10
| Steps | 29
| Dowels | 29
Type II-Cascade Drains | DS-C-C |  | 100 |  | 180 | 20.25 | 7.2 | 27 | 260 | 541 | 541 | 1.96 | 8.84 | 9 | 137.5833 | 2298.61 | 1418.8951 | T10
| Steps | 100
| Dowels | 100
Type II-Cascade Drains | DS-C-D |  | 100 |  | 200 | 20.25 | 9 | 35.1 | 340 | 541 | 541 | 2.56 | 11.24 | 12 | 137.5833 | 3035.96 | 1874.0494 | T10
| Steps | 100
| Dowels | 100
Type II-Cascade Drains | DS-C-F |  | 88.0928 |  | 198.2088 | 17.82 | 12.375 | 40.8375 | 286.3017 | 476.2 | 477 | 2.76 | 12.04 | 13 | 121.0733 | 2890.4733 | 1784.2428 | T10
| Steps | 88 | [5 empty] | 0.4125 | 39.6
| Dowels | 89
[5 empty] | L | W/Area | No
DS-M-C
Drain Length With Cover Slb area
Cover Slab
Letgth | 0.5
No. of C.Slabs | 0
G25 | 0 |  | 159.75 Area
Formwork | 0
Reinforcment | 2.12 | 5 | 0 | 1.1 | 0
| 0.5 | 12 | 0 | 1.1 | 0
[5 empty] | 0 | 0.617 |  | 0
Steel Grating
| L | W |  | m2
DS(M)A | 130.11 | 0.5 |  | 65.055 | 1.1 | 71.5605
Note on L79: Adminis Varies
Note on L83: Adminis Varies
Note on L87: Adminis Varies
Note on L91: Adminis Varies
Note on L95: Adminis Varies
Note on C148: Administrator: H takes as 600 mm
Note on C150: Administrator: H takes as 600 mm
Note on J164: Administrator: has added 60mm to height of base concrete
Note on J168: Administrator: has added 60mm to height of base concrete
Note on J172: Administrator: has added 60mm to height of base concrete
Note on J176: Administrator: has added 60mm to height of base concrete
Note on J180: Administrator: has added 60mm to height of base concrete

## Sheet86 (hidden)
Site 86
Drain | Length | Backfilling | Length | Excavation (Re.Ret.wall) | Backfill (Re.Ret.wall) | Aggrigate filling | G25 | G15 | RRM work | Geo textile | Reinforcement |  |  | Dowel
DS M B | 54.75 | ~CS 03 | 3.68 | 3.37 | 0.176 | 1.05 | 0.366 | 0.061 | 2.773 | 3.8 | 309.6 | 30.96 | 302.4173 | 72
DS C A | 7.4235 | CS03 - CS05 | 19.95 | 3.465 | [6 empty] | 343.68 | 28.64 | 229.7214
|  | CS05 - CS06 | 10 | 2.64 | [8 empty] | 532.1387
|  | CS06~ | 2.5 | 1.72
Retaining Wall | 35.8
Resting Type

## Bill No.6
LOT -06 - BILLS OF QUANTITIES
BILL NO .06 - REDUCTION OF LANDSLIDE VULNERABILITY BY MITIGATION MEASURES AT SRI NAGAHANANDA VIHARAYA - PANADURA (SITE NO. 88)
| DESCRIPTION | AMOUNT (Rs.)
BILL No. 6.1 - SITE CLEARING
BILL No. 6.2 - EARTHWORKS
BILL No. 6.3 - STRUCTURE CONSTRUCTION
BILL No. 6.4 - INCIDENTAL CONSTRUCTION
SUB TOTAL CARRIED TO GRAND SUMMARY

## Bill 6.1
BILL No. 6.1 - SITE CLEARING |  |  | REDUCTION OF LANDSLIDE VULNERABILITY BY MITIGATION MEASURES AT RUBBER RESEARCH INSTITUTE DARTONFIELD ESTATE - AGALAWATTA (Site No.88)
BOQ ITEM | PAY ITEM | DESCRIPTION | UNIT | QTY | RATE | AMOUNT (Rs)
6.1.1 |  | CLEARING & GRUBBING
6.1.1.1 | 201(1) | Clearing and grubbing inclusive of backfilling holes and trenches caused by removal of stumps and boulders (Average depth 150mm) | m2 | 1970 |  |  | 1282.785 | Clearing in turfing area has to be taken after receiving CS 10
6.1.1.2 | 201(2) | Removal of trees: 300 ≤ Girth < 600 mm | nr | 15
6.1.1.3 | 201(3) | Removal of trees: 600 ≤ Girth < 1,200 mm | nr | 15
6.1.1.4 | 201(4) | Removal of trees: 1,200 ≤ Girth < 2,000 mm | nr | 8
6.1.1.5 | 201(5) | Removal of trees: 2,000 < Girth mm | nr | 8
6.1.1.6 | 201(6) | Removal of stumps of previously fallan trees; 300≤ Girth< 600mm | nr | 8
6.1.1.7 | 201(10) | Removal of overhanging branches: 300 ≤ Girth | nr | 8 |  |  |  |  | 0
6.1.2 |  | REMOVAL OF EXISTING STRUCTURES
6.1.2.1 | 202(1) | Dismantle and remove rubble / brick masonry structures | m3 | 10
6.1.2.2 | 202(3) | Dismantle and remove concrete (R/F or mass) structures | m3 | 10
Total of Bill No 6.1 - Site Clearing (Transfer to Summary of Bills of Quantities)

## Bill 6.2
BILL No. 6.2 - EARTHWORKS |  |  | REDUCTION OF LANDSLIDE VULNERABILITY BY MITIGATION MEASURES AT RUBBER RESEARCH INSTITUTE DARTONFIELD ESTATE - AGALAWATTA (Site No.88)
BOQ ITEM | PAY ITEM | DESCRIPTION | UNIT | QTY | RATE | AMOUNT (Rs) |  | Nailing
6.2.1 |  | SIDE SLOPE EXCAVATION OR TRIMMING
6.2.1.1 | 301(1) | Excavation of slope up to required angle (soil suitable for filling and unsuitable for filling including soft rock) | m3 | 300 |  |  |  | Excavation volume has to be taken after receiving CS 10 | 0
6.2.1.2 | 301(2) | Excavation and disposal of Boulders - 0.25 m3 - 1.0 m3 (Provisional Quantity, rate shall include for backfilling holes ) | m3 | 100 |  |  | 0
6.2.1.3 | 301(3) | Excavation (chemical blasting) and disposal of Hard rock > 1.0 m3 (Provisional Quantity , rate shall include for backfilling holes ) | m3 | 100
6.2.1.4 | 301(5) | Disposal of excess soils away from site | m3 | 300 |  |  |  | Disposal volume has to be taken after receiving CS 10
6.2.2 |  | EXCAVATION AND BACKFILL FOR STRUCTURES
6.2.2.1 | 302(1) | Excavation for Drains and Catch pits, soil suitable for filling including soft rock for reuse(Rate shall include Excavation & Backfill for the working space) | m3 | 80 |  |  | 76.4745
6.2.2.2 | 302(1) | Excavation for Cantilever Retaining walls and RRM Retaining Wall, soil suitable for filling including soft rock for reuse(Rate shall include Excavation & Backfill for the working space) | m3 | 510 |  |  | 506.4576
6.2.2.3 | 302(6) | Backfill behind the Cantilever Retaining walls and RRM Retaining Wall with suitable existing soil.(Rate shall include for necessary compaction.) | m3 | 645 |  |  | 642.3934
6.2.2.3 |  | Backfill behind the Cantilever Retaining walls and RRM Retaining Wall with imported soil..(Rate shall include for necessary compaction.) | m3 | 200 |  |  | -55
6.2.2.4 | 302(2) | Excavation and disposal of Boulders - 0.25 m3 - 1.0 m3 (Provisional Quantity, rate shall include for backfilling holes ) | m3 | 30
6.2.2.5 | 302(3) | Excavation (chemical blasting) and disposal of Hard rock > 1.0 m3 (Provisional Quantity , rate shall include for backfilling holes ) | m3 | 50
6.2.2.6 | 302(7) | Disposal of excess soils away from site | m3 | 100 | 0 | 0 | -55
| Total of Bill No 6.2 - Earthworks (Transfer to Summary of Bills of Quantities) |  |  |  |  | 0

## Bill 6.3
BILL No. 6.3 - STRUCTURE CONSTRUCTION |  |  | REDUCTION OF LANDSLIDE VULNERABILITY BY MITIGATION MEASURES AT RUBBER RESEARCH INSTITUTE DARTONFIELD ESTATE - AGALAWATTA (Site No.88)
BOQ ITEM | PAY ITEM | DESCRIPTION | UNIT | QTY | RATE | AMOUNT (Rs)
6.3.1 |  | DS(M)-A DRAIN
6.3.1.1 | 601(1) | Concrete C15/20 for beds poured on or against earth or un-blinded hardcore | m3 | 5 |  |  | 4.7025
6.3.1.2 | 601(3) | Concrete C25/20 for walls and base of drains. Rate shall include expansion joints | m3 | 22 |  |  | 20.7796
6.3.1.3 | 602(1) | Tor – Steel reinforcement | kg | 1390 |  |  | 1386.2593
6.3.1.4 | 605(1) | Formwork for concrete sides of drains plain smooth finish | m2 | 270 |  |  | 266.2695
6.3.2 |  | DS(M)-B DRAIN
6.3.2.1 | 601(1) | Concrete C15/20 for beds poured on or against earth or un-blinded hardcore | m3 | 3 |  |  | 2.6098
6.3.2.2 | 601(3) | Concrete C25/20 for walls and base of drains. Rate shall include expansion joints | m3 | 13 |  |  | 12.5035
6.3.2.3 | 602(1) | Tor – Steel reinforcement | kg | 815 |  |  | 814.2243
6.3.2.4 | 605(1) | Formwork for concrete sides of drains plain smooth finish | m2 | 165 |  |  | 162.4833
6.3.3 |  | DS(C)-B CASCADE DRAIN
6.3.3.1 | 601(1) | Concrete C15/20 for beds poured on or against earth or un-blinded hardcore | m3 | 1 |  |  | 0.819
6.3.3.2 | 601(3) | Concrete C25/20 for walls and base of drains. Rate shall include expansion joints | m3 | 4 |  |  | 3.4965
6.3.3.3 | 602(1) | Tor – Steel reinforcement | kg | 195 |  |  | 193.0401
6.3.3.4 | 605(1) | Formwork for concrete sides of drains plain smooth finish | m2 | 35 |  |  | 34.32
6.3.4 |  | CANTILEVER RETAING WALL - TYPE I
6.3.4.1 | 601(1) | Concrete C20/20 for beds poured on or against earth or un-blinded hardcore for levelling purpose | m3 | 20 |  |  | 20.1369
6.3.4.2 | 601(3) | Concrete C25/20 for walls and base. Rate shall include expansion joints | m3 | 96 |  |  | 95.8238
6.3.4.3 | 602(1) | Tor – Steel reinforcement | kg | 6725 |  |  | 6721.8311
6.3.4.4 | 605(1) | Formwork for concrete sides of walls plain smooth finish | m2 | 502 |  |  | 501.675
6.3.4.5 | 405(2) | Geotextile/ Filter fabric | m2 | 200 |  |  | 199.98
6.3.4.6 | 302(5) | Backfill with crush stone aggregate (20-200mm) | m3 | 50 |  |  | 49.995
6.3.4.7 | 406(1) | 90mm dia. PVC Weep holes (type 600) for walls | m | 56 |  |  | 55.55
6.3.5 |  | CANTILEVER RETAING WALL - TYPE II
6.3.5.1 | 601(1) | Concrete C20/20 for beds poured on or against earth or un-blinded hardcore for levelling purpose | m3 | 4 |  |  | 3.8899
6.3.5.2 | 601(3) | Concrete C25/20 for walls and base. Rate shall include expansion joints | m3 | 42 |  |  | 40.9227
6.3.5.3 | 602(1) | Tor – Steel reinforcement | kg | 3115 |  |  | 3113.0861
6.3.5.4 | 605(1) | Formwork for concrete sides of walls plain smooth finish | m2 | 175 |  |  | 172.71
6.3.5.5 | 405(2) | Geotextile/ Filter fabric | m2 | 65 |  |  | 64.515
6.3.5.6 | 302(5) | Backfill with crush stone aggregate (20-200mm) | m3 | 18 |  |  | 17.0775
6.3.5.7 | 406(1) | 90mm dia. PVC Weep holes (type 600) for walls | m | 16 |  |  | 15.18
6.3.6 |  | HOT DIPPED GALVANIZED MILD STEEL STEEL DOWELS
6.3.6.1 | 606(1) | Supply and install (16 mm dia. ) hot dipped galvanized mild steel grouted dowels | m | 515 |  |  | 14 | 383.0083 | 116.1583
6.3.7 |  | RRM RETAINING WALL - TYPE II
6.3.7.1 | 601(1) | Concrete C15/20 for beds poured on or against earth or un-blinded hardcore | m3 | 2 |  |  | 1.98
6.3.7.2 | 601(3) | Concrete C25/20 for base. Rate shall include expansion joints | m3 | 8 |  |  | 7.92
6.3.7.3 | 602(1) | Tor – Steel reinforcement | kg | 245 |  |  | 243.3157
6.3.7.4 | 605(1) | Formwork for concrete sides of walls plain smooth finish | m2 | 4 |  |  | 3.7346
6.3.7.5 | 603(1) | RR Masonry using cement mortar | m3 | 60 |  |  | 59.4
6.3.7.6 | 405(2) | Geotextile/ Filter fabric | m2 | 52 |  |  | 50.292
6.3.7.7 | 302(5) | Backfill with crush stone aggregate (20-200mm) | m3 | 18 |  |  | 16.3746
6.3.7.8 | 406(1) | 90mm dia. PVC Weep holes (type 600) for walls | m | 48 |  |  | 46.75
6.3.7.9 | 603(3) | 20mm thick Cement: Sand, 1:3 Plastering | m2 | 15 |  |  | 13.86 |  | 8780
6.3.8 |  | COVER SLABS | [6 empty] | 9.29
6.3.8.1 | 601(3) | Concrete C25/20 for base. Rate shall include expansion joints | m3 | 4 |  |  | 3.2175
6.3.8.2 | 602(1) | Tor – Steel reinforcement | kg | 480 |  |  | 476.6259
6.3.8.3 | 605(1) | Formwork for concrete sides of walls plain smooth finish | m2 | 11 |  |  | 10.1145
Total of Bill No 6.3 - Structure Construction (Transfer to Summary of Bills of Quantities)

## Bill 6.4
BILL No. 6.4 - INCIDENTAL CONSTRUCTION |  |  | REDUCTION OF LANDSLIDE VULNERABILITY BY MITIGATION MEASURES AT RUBBER RESEARCH INSTITUTE DARTONFIELD ESTATE - AGALAWATTA (Site No.88)
BOQ ITEM | PAY ITEM | DESCRIPTION | UNIT | QTY | RATE | AMOUNT (Rs)
6.4.1 |  | SLOPE PROTECTION BY VEGETATION
6.4.1.1 | 502(2) | Turfing as directed by the Engineer, and regular maintanance for 3 months | m2 | 150 |  |  |  | Turfing Qty has to be taken after receiving CS 10
6.4.2 |  | SAFETY FENCE (CHAIN LINK FENCE)
6.4.2.1 | 504(1) | Chain link wire fence, core wire diameter 3.0 mm with 50mm x 50mm openings, fence height 1.5 m, including GI pipes / posts(in 2m intervals), Excavation, Concrete works and all as per thedetailed drawing | m | 212 |  |  | 211.2
Total of Bill No 6.4 - Soil Nailing and Horizontal Draining (Transfer to Summary of Bills of Quantities)

## QTY88 (hidden)
LOCATION 114-1 QUANTITY CALCULATION
| L / Area | W / Space | H | Nr | Qty | Qty-Total | Unit | Add 10% | Rounded
BILL 02 : SITE CLEARING
Clearing and grubbing
Turfing area
[5 empty] | 0 |  | m2 | 0 | 0 | CS 10?
Cantilever Type I or III?
Cantilever wall - Type I & Type II | [6 empty] | m2 |  | 622.16
Drains | [6 empty] | m2 |  | 570.625
RRM Wall | 18 | 5 |  |  |  |  | m2 |  | 90
1282.785
BILL 03 : EARTHWORKS
Excavation - suitable soil
Excavation and disposal - unsuitable soil
Side Slope Excavation
Reshaping and Trimming
~CS 10 |  |  |  |  | 0 |  | m3 | 0 | 0
[5 empty] | 0 |  | m3 | 0 | 0
0
Disposal of Excavated soil | [8 empty] | 0
Excavation for structures- suitable soil
Excavation for structures and disposal - unsuitable soil
Excavation for Structures
Cantilever Wall - Type I
~CS08 | 2.302 | 15 |  |  | 34.53 | 34.53 | m3 | 37.983 | 37.983
CS 07 | 2.302 | 8.5 |  |  | 19.567 | 19.567 | m3 | 21.5237 | 21.5237
CS 04 | 3.024 | 15 |  |  | 45.36 | 45.36 | m3 | 49.896 | 49.896
CS 19 | 2.65 | 30 |  |  | 79.5 | 79.5 | m3 | 87.45 | 87.45
CS 11 | 3.58 | 34 |  |  | 121.72 | 121.72 | m3 | 133.892 | 133.892
Cantilever Wall - Type II
~CS03 | 3.965 | 23 |  |  | 91.195 | 91.195 | m3 | 100.3145 | 100.3145
RRM retaining Wall - Type II
~CS03 | 3.808 | 18 |  |  | 68.544 | 68.544 | m3 | 75.3984 | 75.3984
[8 empty] | 0 | 0
Drains | [6 empty] | m3 | 0 | 76.4745
582.9321
Back Filling
Cantilever Wall - Type I
~CS08 | 3.822 | 15 |  |  | 57.33 | 57.33 | m3 | 63.063 | 63.063
CS 07 | 3.822 | 8.5 |  |  | 32.487 | 32.487 | m3 | 35.7357 | 35.7357
CS 04 | 3.72 | 15 |  |  | 55.8 | 55.8 | m3 | 61.38 | 61.38
CS 19 | 3.321 | 30 |  |  | 99.63 | 99.63 | m3 | 109.593 | 109.593
CS 11 | 3.255 | 34 |  |  | 110.67 | 110.67 | m3 | 121.737 | 121.737
Cantilever Wall - Type II
~CS03 | 7.783 | 23 |  |  | 179.009 | 179.009 | m3 | 196.9099 | 196.9099
RRM retaining Wall - Type II
~CS03 | 2.726 | 18 |  |  | 49.068 | 49.068 | m3 | 53.9748 | 53.9748
[8 empty] | 0 | 642.3934
Disposal of excavated soil
BILL 04 : DRAINAGE CONSTRUCTIONS
Cantilever Wall - Type I
C20 Conc | [8 empty] | 20.1369
C25 Conc | [8 empty] | 95.8238
Formwork | [8 empty] | 501.675
Geotextile | [8 empty] | 199.98
20-200mm agregate fill | [8 empty] | 49.995
Weep holes | [8 empty] | 55.55
polythene | [8 empty] | 33.33
16mm dowels | [8 empty] | 383.0083
Reinforcement | [8 empty] | 6721.8311
Cantilever Wall - Type II
C20 Conc | [8 empty] | 3.8899
C25 Conc | [8 empty] | 40.9227
Formwork | [8 empty] | 172.71
Geotextile | [8 empty] | 64.515
20-200mm agregate fill | [8 empty] | 17.0775
Weep holes | [8 empty] | 15.18
polythene | [8 empty] | 7.59
16mm dowels | [8 empty] | 116.1583
Reinforcement | [8 empty] | 3113.0861
RRM Retaining Wall
C15 Screed Conc | 18 | 2 | 0.05 |  | 1.8 | 1.8 | m3 | 1.98 | 1.98
C25 Conc | 18 | 2 | 0.2 |  | 7.2 | 7.2 | m3 | 7.92 | 7.92
RRM Wall | 18 | 1.4 | 1 |  | 25.2 | 25.2 | m3 | 27.72 |  | cover slabs
| 18 | 1 | 1 |  | 18 | 18 | m3 | 19.8
| 18 | 0.6 | 1 |  | 10.8 | 10.8 | m3 | 11.88 | 59.4
20-200mm aggregate backfill | 18 | 0.827 |  |  | 14.886 | 14.886 | m3 | 16.3746 | 16.3746
90mm weep holes | 1.7 |  |  | 25 | 42.5 | 42.5 | m3 | 46.75 | 46.75
Geotextile | 18 | 2.54 |  |  | 45.72 | 45.72 | m2 | 50.292 | 50.292
Cement;Sand plaster | 18 | 0.7 |  |  | 12.6 | 12.6 | m3 | 13.86 | 13.86
Reinforcemnt
Vertical | 2.24 |  |  | 73 | 163.52 | 163.52 | kg | 111.0321
Horizontal | 19.56 |  |  | 9.96 | 194.8176 | 194.8176 | kg | 132.2836 | 243.3157
[5 empty] | 0 | 0 |  | 0
Formwork | 22 |  | 0.25 |  | 5.5 | 5.5 | m2 | 3.7346 | 3.7346
Cover Slabs
C25 Conc | 30 | 0.65 | 0.15 |  | 2.925 | 2.925 | m3 | 3.2175 | 3.2175
Formwork | 30 |  | 0.15 | 2 | 9 | 9 | m2 | 9.9
|  | 0.65 | 0.15 | 2 | 0.195 | 0.195 | m2 | 0.2145 | 10.1145
Reinforcement
Vertical | 0.79 |  |  | 480 | 379.2 | 379.2 | kg | 257.4815
Horizontal | 32.6 |  |  | 9.9 | 322.74 | 322.74 | kg | 219.1444 | 476.6259
Chain Link Fence
Chain Link Fence | [5 empty] | 192 | m | 211.2 | 211.2
Turfing
Turfing. | [6 empty] | m2 | 0 | 0

## Drains88 (hidden)
Drain Type | Width W(mm) | Height H(mm) | Thickness t(mm) | Screed |  | Reinforcement / Spacing |  |  | Energy Breakers | Cascade Steps
|  |  |  | Thickness t(mm) | T (mm) | Vertical | T (mm) | Horizontal | Spacing (m) | Width | Height
DS (M) - A | 0.3 | 0.3 | 0.1 | 0.05 | 10 | 0.2 | 10 | 0.25 | 3 | [8 empty] | w
H
DS (M) - B | 0.45 | 0.45 | 0.1 | 0.05 | 10 | 0.2 | 10 | 0.25 | 3
DS (M) - C | 0.6 | 0.6 | 0.1 | 0.05 | 10 | 0.2 | 10 | 0.25 | 3
DS (M) - D | 0.75 | 0.75 | 0.125 | 0.05 | 10 | 0.2 | 10 | 0.25 | 3
DS (M) - E | 0.9 | 0.9 | 0.15 | 0.05 | 10 | 0.175 | 10 | 0.25 | 3 | [9 empty] | t
DS (M) - F | 1 | 1 | 0.15 | 0.05 | 10 | 0.175 | 10 | 0.25 | 3 | [9 empty] | Screed
DS (M) - P | 0.3 | 0.3 | 0.1 | 0.05 | 10 | 0.2 | 10 | 0.25 | 3
DS (M) - Q | 0.6 | 0.6 | 0.1 | 0.05 | 10 | 0.2 | 10 | 0.25 | 3
DS (B) - A (Type I) | 0.3 | 0.3 | 0.1 | 0.05 | 10 | 0.25 | 10 | 0.25 | 0
Berm | 1.5 |  | 0.1 |  | 10 | 0.25 | 10 | 0.15
DS (B) - B (Type I) | 0.45 | 0.45 | 0.1 | 0.05 | 10 | 0.25 | 10 | 0.25 | 0
Berm | 1.5 |  | 0.1 |  | 10 | 0.25 | 10 | 0.15
DS (B) - C (Type I) | 1 | 0.15 | 0.1 | 0.05 | 10 | 0.25 | 10 | 0.25 | 0
Berm | 1.5 |  | 0.1 |  | 10 | 0.25 | 10 | 0.15
DS (K) - A | 1 | 0.2 | 0.1 | 0.05 | 10 | 0.25 | 10 | 0.25 | 0
DS (K) - B | 1 | 0.3 | 0.1 | 0.05 | 10 | 0.25 | 10 | 0.25 | 0
DS(M) - L Type I | 0.6 | 0.6 | 0.15 | 0.05 | 10 | 0.25 | 10 | 0.25 | 0
DS(M) - L Type II | 0.8 | 0.8 | 0.15 | 0.05 | 10 | 0.25 | 10 | 0.25 | 0
DS(L) - A | 1 | 0.6 | 0.1 | 0.05 | 10 | 0.25 | 10 | 0.25 | 3
DS(L) - B | 1 | 0.8 | 0.125 | 0.05 | 10 | 0.25 | 10 | 0.25 | 3
DS(L) - C | 1 | 1 | 0.125 | 0.05 | 10 | 0.25 | 10 | 0.25 | 3
DS(L) - D | 1 | 1 | 0.125 | 0.05 | 10 | 0.25 | 10 | 0.25 | 3
DS(C) - A (Type I) | 0.45 | 0.45 | 0.1 | 0.05 | 10 | 0.25 | 10 | 0.25 |  | 0.275 | 0.275
DS(C) - B (Type I) | 0.45 | 0.6 | 0.1 | 0.05 | 10 | 0.25 | 10 | 0.25 |  | 0.275 | 0.275
DS(C) - C (Type I) | 0.6 | 0.6 | 0.1 | 0.05 | 10 | 0.25 | 10 | 0.25 |  | 0.275 | 0.275
DS(C) - D (Type I) | 0.8 | 0.8 | 0.1 | 0.05 | 10 | 0.25 | 10 | 0.25 |  | 0.275 | 0.275
DS(C) - E (Type I) | 1 | 1 | 0.125 | 0.05 | 10 | 0.25 | 10 | 0.25 |  | 0.275 | 0.275
DS(C) - A (Type II) | 0.45 | 0.45 | 0.1 | 0.05 | 10 | 0.25 | 10 | 0.25 |  | 0.9 | 0.45
DS(C) - B (Type II) | 0.45 | 0.6 | 0.1 | 0.05 | 10 | 0.25 | 10 | 0.25 |  | 0.9 | 0.45
DS(C) - C (Type II) | 0.6 | 0.6 | 0.1 | 0.05 | 10 | 0.25 | 10 | 0.25 |  | 0.9 | 0.45
DS(C) - D (Type II) | 0.8 | 0.8 | 0.1 | 0.05 | 10 | 0.25 | 10 | 0.25 |  | 0.9 | 0.45
DS(C) - E (Type II) | 1 | 1 | 0.125 | 0.05 | 10 | 0.25 | 10 | 0.25 |  | 0.9 | 0.45
[9 empty] | Outer FW % | Y10 RF
Drains | [8 empty] | 100% | V |  |  | H |  |  | Total
|  | Nos | Length |  | SC | Exc | C15 | C25 | FW | No's |  | Length | No's |  | Length | Length | Weight
Cut off Drains | DS-M-A |  | 188.1 |  | 376.2 | 42.3225 | 4.7025 | 20.691 | 263.34 | 941.5 | 942 | 1.06 | 5.24 | 6 | 203.775 | 2221.17 | 1371.0926 | T10
| Energy Breakers | 63 | [5 empty] | 0.088594 | 2.9295 | 63 | 63 | 0.39 |  |  |  | 24.57 | 15.1667 | T10
Cut off Drains | DS-M-B |  | 80.3 |  | 172.645 | 31.317 | 2.6098 | 12.4465 | 160.6 | 402.5 | 403 | 1.51 | 7.04 | 8 | 86.9917 | 1304.4633 | 805.2243 | T10
| Energy Breakers | 27 | [5 empty] | 0.056953 | 1.8833 | 27 | 27 | 0.54 |  |  |  | 14.58 | 9 | T10
Type II-Cascade Drains | DS-C-B |  | 13.2 |  | 21.78 | 2.835 | 0.819 | 3.4965 | 34.32 | 76.6 | 77 | 1.81 | 8.24 | 9 | 19.2617 | 312.725 | 193.0401 | T10
| Steps | 14
| Dowels | 14
[5 empty] | 570.625 | 76.4745 | 8.1313 | 36.7795 | 463.0728
Note on L79: Adminis Varies
Note on L83: Adminis Varies
Note on L87: Adminis Varies
Note on L91: Adminis Varies
Note on L95: Adminis Varies

## Cantilever Walls88 (hidden)
Wall Type | H | T1 | T2 | t3 | Ln | C20 thicness | Bar 1(Dia) | Spacing | Bar 2(Dia) | Spacing
Type I | 2 | 0.25 | 0.25 | 0.25 | 1.2 | 0.125 | 10 | 0.15 | 10 | 0.2
Type II | 3 | 0.25 | 0.35 | 0.35 | 1.7 | 0.075 | 12 | 0.15 | 10 | 0.15
Type III | 4 | 0.25 | 0.4 | 0.4 | 2.2 | 0.075 | 16 | 0.15 | 10 | 0.15
Qty |  | Length | Add 10% | SC | Conc. C20 | Conc. C25 | FW | Geotex | Aggre fill | Weep hole | Polythene | 16mm dowel(1m) | V |  |  |  | H |  |  |  | Total
[13 empty] | No's |  | Length | Add Lap | No's |  | Length | Add Lap | Bar 1 | Bar 2 | Weight
Type I |  | 101 | 111.1 | 494.395 | 20.1369 | 95.8238 | 501.675 | 199.98 | 49.995 | 55.55 | 33.33 | 383.0083 | 741.6667 | 742 | 8.14 | 8.6555 | 36.5 | 37 | 111.1 | 120.7287 | 6422.4057 | 4466.9607 | 6721.8311 | T10
Type II |  | 23 | 25.3 | 127.765 | 3.8899 | 40.9227 | 172.71 | 64.515 | 17.0775 | 15.18 | 7.59 | 116.1583 | 169.6667 | 170 | 11.84 | 12.7398 | 69.3333 | 70 | 25.3 | 27.4927 | 2165.7728 | 1924.4867 | 3113.0861 | T12 / T10
|  |  |  | 622.16 | 24.0267 | 136.7465 | 674.385 | 264.495 | 67.0725 | 70.73 | 40.92 | 499.1667 | [10 empty] | 9834.9172

## Bill No. 7
LOT -06 - BILLS OF QUANTITIES
BILL NO. 07 - REDUCTION OF LANDSLIDE VULNERABILITY BY MITIGATION MEASURES AT RUBBER RESEARCH INSTITUTE DARTONFIELD ESTATE - AGALAWATTA(SITE NO. 112)
| DESCRIPTION | AMOUNT (Rs.)
BILL No. 7.1 - SITE CLEARING
BILL No. 7.2 - EARTHWORKS
BILL No. 7.3 - STRUCTURE CONSTRUCTION
BILL No. 7.4 - HORIZONTAL DRAINS AND VEGETATION
SUB TOTAL CARRIED TO GRAND SUMMARY

## Bill 7.1
BILL No. 7.1 - SITE CLEARING |  |  | BILL NO. 07 - REDUCTION OF LANDSLIDE VULNERABILITY BY MITIGATION MEASURES AT RUBBER RESEARCH INSTITUTE DARTONFIELD ESTATE - AGALAWATTA(SITE NO. 112)
BOQ ITEM | PAY ITEM | DESCRIPTION | UNIT | QTY | RATE | AMOUNT (Rs)
7.1.1 |  | CLEARING & GRUBBING
7.1.1.1 | 201(1) | Clearing and grubbing inclusive of backfilling holes and trenches caused by removal of stumps and boulders (Average depth 150mm) | m2 | 1850 |  |  | 1845.54
7.1.1.2 | 201(2) | Removal of trees: 300 ≤ Girth < 600 mm | nr | 20
7.1.1.3 | 201(3) | Removal of trees: 600 ≤ Girth < 1,200 mm | nr | 20
7.1.1.4 | 201(4) | Removal of trees: 1,200 ≤ Girth < 2,000 mm | nr | 15
7.1.1.5 | 201(5) | Removal of trees: 2,000 < Girth mm | nr | 15
7.1.1.6 | 201(6) | Removal of stumps of previously fallan trees; 300≤ Girth< 600mm | nr | 5
7.1.1.7 | 201(10) | Removal of overhanging branches: 300 ≤ Girth | nr | 5 |  |  |  | 0
7.1.2 |  | REMOVAL OF EXISTING STRUCTURES
7.1.2.1 | 202(1) | Dismantle and remove rubble / brick masonry structures | m3 | 10
7.1.2.2 | 202(3) | Dismantle and remove concrete (R/F or mass) structures | m3 | 10
Total of Bill No 7.1 - Site Clearing (Transfer to Summary of Bills of Quantities)

## Bill 7.2
BILL No. 7.2 - EARTHWORKS |  |  | BILL NO. 07 - REDUCTION OF LANDSLIDE VULNERABILITY BY MITIGATION MEASURES AT RUBBER RESEARCH INSTITUTE DARTONFIELD ESTATE - AGALAWATTA(SITE NO. 112)
BOQ ITEM | PAY ITEM | DESCRIPTION | UNIT | QTY | RATE | AMOUNT (Rs) |  | Nailing
7.2.1 |  | SIDE SLOPE EXCAVATION OR TRIMMING
7.2.1.1 | 301(1) | Excavation of slope up to required angle (soil suitable for filling and unsuitable for filling including soft rock) | m3 | 685 |  |  | 684.26 | #REF! | #REF!
7.2.1.2 | 301(2) | Excavation and disposal of Boulders - 0.25 m3 - 1.0 m3 (Provisional Quantity, rate shall include for backfilling holes ) | m3 | 60 |  |  | 68.426
7.2.1.3 | 301(3) | Excavation (chemical blasting) and disposal of Hard rock > 1.0 m3 (Provisional Quantity , rate shall include for backfilling holes ) | m3 | 60
7.2.1.4 | 301(5) | Disposal of excess soils away from site | m3 | 685 |  |  | 684.26
7.2.2 |  | EXCAVATION AND BACKFILL FOR STRUCTURES
7.2.2.1 | 302(1) | Excavation for Drains and Catch pits, soil suitable for filling including soft rock for reuse(Rate shall include Excavation & Backfill for the working space) | m3 | 770 |  |  | 766.6286
7.2.2.2 | 302(1) | Excavation for Rip Rap Protection Wall, soil suitable for filling including soft rock for reuse(Rate shall include Excavation & Backfill for the working space) | m3 | 170 |  |  | 167.5212
7.2.2.3 | 302(6) | Backfill behind the Rip Rap Protection Wall with suitable existing soil for structures.(Rate shall include for necessary compaction.) | m3 | 55 |  |  | 51.7847
7.2.2.4 | 302(2) | Excavation and disposal of Boulders - 0.25 m3 - 1.0 m3 (Provisional Quantity, rate shall include for backfilling holes ) | m3 | 20
7.2.2.5 | 302(3) | Excavation (chemical blasting) and disposal of Hard rock > 1.0 m3 (Provisional Quantity , rate shall include for backfilling holes ) | m3 | 20
7.2.2.6 | 302(7) | Disposal of excess soils away from site | m3 | 885 |  |  | 885
7.2.3 |  | TENSION CRACK SEALING
7.2.3.1 | 306(2) | Tension crack sealing by Filling Type I Soil | m3 | 60 |  |  | 60.012
Total of Bill No 7.2 - Earthworks (Transfer to Summary of Bills of Quantities)

## Bill 7.3
BILL No. 7.3 - STRUCTURE CONSTRUCTION |  |  | BILL NO. 07 - REDUCTION OF LANDSLIDE VULNERABILITY BY MITIGATION MEASURES AT RUBBER RESEARCH INSTITUTE DARTONFIELD ESTATE - AGALAWATTA(SITE NO. 112)
BOQ ITEM | PAY ITEM | DESCRIPTION | UNIT | QTY | RATE | AMOUNT (Rs)
7.3.1 |  | DS(M)-A DRAIN
7.3.1.1 | 601(1) | Concrete C15/20 for beds poured on or against earth or un-blinded hardcore | m3 | 1 |  |  | 0.605
7.3.1.2 | 601(3) | Concrete C25/20 for walls and base of drains. Rate shall include expansion joints | m3 | 3 |  |  | 2.6747
7.3.1.3 | 602(1) | Tor – Steel reinforcement | kg | 180 |  |  | 179.0926
7.3.1.4 | 605(1) | Formwork for concrete sides of drains plain smooth finish | m2 | 35 |  |  | 34.2985
7.3.2 |  | DS(M)-B DRAIN
7.3.2.1 | 601(1) | Concrete C15/20 for beds poured on or against earth or un-blinded hardcore | m3 | 15 |  |  | 15.015
7.3.2.2 | 601(3) | Concrete C25/20 for walls and base of drains. Rate shall include expansion joints | m3 | 75 |  |  | 71.9348
7.3.2.3 | 602(1) | Tor – Steel reinforcement | kg | 4680 |  |  | 4677.0185
7.3.2.4 | 605(1) | Formwork for concrete sides of drains plain smooth finish | m2 | 935 |  |  | 934.7415
7.3.3 |  | BERM SEALING
7.3.3.1 | 601(3) | Concrete C25/20 for berm sealing. Rate shall include expansion joints | m3 | 45 |  |  | 44.5214
7.3.3.2 | 605(1) | Formwork for concrete sides of drains plain smooth finish | m2 | 35 |  |  | 32.34
7.3.4 |  | DS(M)-C DRAIN
7.3.4.1 | 601(1) | Concrete C15/20 for beds poured on or against earth or un-blinded hardcore | m3 | 24 |  |  | 24.068
7.3.4.2 | 601(3) | Concrete C25/20 for walls and base of drains. Rate shall include expansion joints | m3 | 125 |  |  | 120.9053
7.3.7.3 | 602(1) | Tor – Steel reinforcement | kg | 7350 |  |  | 7348.6821
7.3.4.4 | 605(1) | Formwork for concrete sides of drains plain smooth finish | m2 | 1585 |  |  | 1583.113
7.3.5 |  | DS(M)-D DRAIN
7.3.5.1 | 601(1) | Concrete C15/20 for beds poured on or against earth or un-blinded hardcore | m3 | 4 |  |  | 3.3825
7.3.5.2 | 601(3) | Concrete C25/20 for walls and base of drains. Rate shall include expansion joints | m3 | 22 |  |  | 21.2215
7.3.5.3 | 602(1) | Tor – Steel reinforcement | kg | 1085 |  |  | 1081.5864
7.3.5.4 | 605(1) | Formwork for concrete sides of drains plain smooth finish | m2 | 225 |  |  | 222.5363
7.3.6 |  | DS(C)-C CASCADE DRAIN
7.3.6.1 | 601(1) | Concrete C15/20 for beds poured on or against earth or un-blinded hardcore | m3 | 4 |  |  | 3.816
7.3.6.2 | 601(3) | Concrete C25/20 for walls and base of drains. Rate shall include expansion joints | m3 | 15 |  |  | 14.31
7.3.6.3 | 602(1) | Tor – Steel reinforcement | kg | 755 |  |  | 753.5509
7.3.6.4 | 605(1) | Formwork for concrete sides of drains plain smooth finish | m2 | 140 |  |  | 137.28
7.3.7 |  | DS(C)-E CASCADE DRAIN
7.3.7.1 | 601(1) | Concrete C15/20 for beds poured on or against earth or un-blinded hardcore | m3 | 12 |  |  | 11.1038
7.3.7.2 | 601(3) | Concrete C25/20 for walls and base of drains. Rate shall include expansion joints | m3 | 42 |  |  | 42.0356
7.3.7.3 | 602(1) | Tor – Steel reinforcement | kg | 1795 |  |  | 1793.7531
7.3.7.4 | 605(1) | Formwork for concrete sides of drains plain smooth finish | m2 | 325 |  |  | 324.4725
7.3.8 |  | EROSION PROTECTION DRAIN
7.3.8.1 | 503(1) | Walls with Gabion and Reno Mattresses (PVC coated galvanized wire) | m3 | 210 |  |  | 205.755
7.3.9 |  | HOT DIPPED GALVANIZED MILD STEEL STEEL DOWELS
7.3.9.1 | 606(1) | Supply and install (16 mm dia. ) hot dipped galvanized mild steel grouted dowels | m | 150 |  |  | 148
7.3.10 |  | RIP-RAP PROTECTION WALL
7.3.10.1 | 603(1) | RR Masonry using cement mortar | m3 | 85 |  |  | 82.7904
7.3.10.2 | 405(2) | Geotextile/ Filter fabric | m2 | 250 |  |  | 248.6946
7.3.10.3 | 406(1) | Weep hole using PVC pipe (type 600) - 90mm dia | m | 260 |  |  | 258.72
Total of Bill No 7.3 - Structure Construction (Transfer to Summary of Bills of Quantities)

## Bill 7.4
BILL No. 7.4 - HORIZONTAL DRAINS AND VEGETATION |  |  | BILL NO. 07 - REDUCTION OF LANDSLIDE VULNERABILITY BY MITIGATION MEASURES AT RUBBER RESEARCH INSTITUTE DARTONFIELD ESTATE - AGALAWATTA(SITE NO. 112)
BOQ ITEM | PAY ITEM | DESCRIPTION | UNIT | QTY | RATE | AMOUNT (Rs)
7.4.1 |  | HORIZONTAL DRAINS
7.4.1.1 | 702(1) | 90mm dia Long Drain with perforated type 1000 PVC pipes . Rate shall include for drilling and associated work and disposal of driled material away from the site as directed by the Engineer. | m | 560 |  |  | 560
7.4.2 |  | SLOPE PROTECTION BY VEGETATION
7.4.2.1 | 502(2) | Turfing as directed by the Engineer, and regular maintanance for 3 months | m2 | 330 |  |  | 330.05
Total of Bill No 7.4 - Horizontal Drains and Vegetation (Transfer to Summary of Bills of Quantities)

## QTY112 (hidden)
LOCATION 114-1 QUANTITY CALCULATION
| L / Area | W / Space | H | Nr | Qty | Qty-Total | Unit | Add 10% | Rounded
BILL 02 : SITE CLEARING
Clearing and grubbing
Turfing area
CS 11 | 11.54 | 26 |  |  | 300.04 |  | m2 | 330.044 | 330.05
Long drain areas
CS 06 | 3.4 | 35 |  |  | 119 |  | m2 | 130.9 | 130.9
| 6.2 | 35 |  |  | 217 |  | m2 | 238.7 | 238.7
~CS 07 | 3 | 32 |  |  | 96 |  | m2 | 105.6 | 105.6
| 6.8 | 32 |  |  | 217.6 |  | m2 | 239.36 | 239.36
~CS 08 | 3 | 43 |  |  | 129 |  | m2 | 141.9 | 141.9 | Clarify with Designer
| 3 | 21.5 |  |  | 64.5 |  | m2 | 70.95 | 70.95
Crack Sealing | 33.34 | 4 |  |  | 133.36 |  | m2 | 146.696 | 146.7
0
Canal Area |  |  |  |  | 0
| 2.5 | 83 |  |  | 207.5 |  | m2 | 228.25 | 228.25
| 2.5 | 77.5 |  |  | 193.75 |  | m2 | 213.125 | 213.13
1845.54
BILL 03 : EARTHWORKS
Excavation - suitable soil
Excavation and disposal - unsuitable soil
Side Slope Excavation
Reshaping and Trimming
~CS 06 | 3.21 | 35 |  |  | 112.35 |  | m3 | 123.585 | 123.59
| 0.63 | 35 |  |  | 22.05 |  | m3 | 24.255 | 24.26
~CS 07 | 4.078 | 32 |  |  | 130.496 |  | m3 | 143.5456 | 143.55
| 0.382 | 32 |  |  | 12.224 |  | m3 | 13.4464 | 13.45
~CS 11 | 9.542 | 26 |  |  | 248.092 |  | m3 | 272.9012 | 272.91
~CS 15 | 3.123 | 31 |  |  | 96.813 |  | m3 | 106.4943 | 106.5
684.26
Disposal of Excavated soil | [8 empty] | 684.26
Excavation for structures- suitable soil
Excavation for structures and disposal - unsuitable soil
Excavation for Structures
Rip Rap Protection Wall
~CS06 | 1.029 | 35 |  |  | 36.015 | 36.015 | m3 | 39.6165 | 39.6165
CS 07 | 1.029 | 32 |  |  | 32.928 | 32.928 | m3 | 36.2208 | 36.2208
Berm Sealing | 0.525 | 67 |  |  | 35.175 | 35.175 | m3 | 38.6925 | 38.6925
~CS15 | 1.029 | 31 |  |  | 31.899 | 31.899 | m3 | 35.0889 | 35.0889
Berm Sealing | 0.525 | 31 |  |  | 16.275 | 16.275 | m3 | 17.9025 | 17.9025
167.5212
Erosion Protection Drain
| 160.05 | 1 | 1 | 0.5 | 80.025 | 80.025 | m3 | 88.0275 | 88.0275
| 160.05 | 0.3 | 1.5 | 0.5 | 36.0113 | 36.0113 | m3 | 39.6124 | 39.6124
127.6399
Back Filling
Rip Rap Protection Wall
~CS06 | 0.63 | 35 |  |  | 22.05 | 22.05 | m3 | 24.255 | 24.255
CS 07 | 0.382 | 32 |  |  | 12.224 | 12.224 | m3 | 13.4464 | 13.4464
CS 15 | 0.413 | 31 |  |  | 12.803 | 12.803 | m3 | 14.0833 | 14.0833
51.7847
Disposal of excavated soil
714.8439
BILL 04 : DRAINAGE CONSTRUCTIONS
Concrete C25 / 20
RIP RAP PROTECTION WALL
RRM wall | 0.768 | 98 |  |  | 75.264 | 75.264 | m3 | 82.7904 | 82.7904
20-40mm Aggregate filling | 0.208 | 98 |  |  | 20.384 | 20.384 | m3 | 22.4224 | 22.4224
Geo Textile | 2.307 | 98 |  |  | 226.086 | 226.086 | m3 | 248.6946 | 248.6946
50mm weep holes | 0.4 |  |  | 588 | 235.2 | 235.2 | m3 | 258.72 | 258.72
EROSION PROTECTION DRAIN
Drain Gabion Wall | 64.5 | 2.9 |  |  | 187.05 | 187.05 | m3 | 205.755 | 205.755
BERM SEALING
C25 concrete | 0.413 | 98 |  |  | 40.474 | 40.474 | m3 | 44.5214 | 44.5214
Formwork | 0.15 | 98 |  | 2 | 29.4 | 29.4 | m3 | 32.34 | 32.34
BILL 05 : SOIL NAILING & HORIZONTAL DRAINS/ Turfing
Turfing
Reshaping Area
CS 11 | 11.54 | 26 |  |  | 300.04 |  | m3 | 330.044 | 330.05
Horizontal drain
90mm | 20 |  |  | 13 | 260 |  | m |  | 260
| 30 |  |  | 10 | 300 |  | m |  | 300
560
Crack Sealing
Crack sealing Area | 33.34 | 1 | 1.5 |  | 50.01 | 50.01 | m3 | 60.012 | 60.012

## Drains112 (hidden)
Drain Type | Width W(mm) | Height H(mm) | Thickness t(mm) | Screed |  | Reinforcement / Spacing |  |  | Energy Breakers | Cascade Steps
|  |  |  | Thickness t(mm) | T (mm) | Vertical | T (mm) | Horizontal | Spacing (m) | Width | Height
DS (M) - A | 0.3 | 0.3 | 0.1 | 0.05 | 10 | 0.2 | 10 | 0.25 | 3 | [8 empty] | w
H
DS (M) - B | 0.45 | 0.45 | 0.1 | 0.05 | 10 | 0.2 | 10 | 0.25 | 3
DS (M) - C | 0.6 | 0.6 | 0.1 | 0.05 | 10 | 0.2 | 10 | 0.25 | 3
DS (M) - D | 0.75 | 0.75 | 0.125 | 0.05 | 10 | 0.2 | 10 | 0.25 | 3
DS (M) - E | 0.9 | 0.9 | 0.15 | 0.05 | 10 | 0.175 | 10 | 0.25 | 3 | [9 empty] | t
DS (M) - F | 1 | 1 | 0.15 | 0.05 | 10 | 0.175 | 10 | 0.25 | 3 | [9 empty] | Screed
DS (M) - P | 0.3 | 0.3 | 0.1 | 0.05 | 10 | 0.2 | 10 | 0.25 | 3
DS (M) - Q | 0.6 | 0.6 | 0.1 | 0.05 | 10 | 0.2 | 10 | 0.25 | 3
DS (B) - A (Type I) | 0.3 | 0.3 | 0.1 | 0.05 | 10 | 0.25 | 10 | 0.25 | 0
Berm | 1.5 |  | 0.1 |  | 10 | 0.25 | 10 | 0.15
DS (B) - B (Type I) | 0.45 | 0.45 | 0.1 | 0.05 | 10 | 0.25 | 10 | 0.25 | 0
Berm | 1.5 |  | 0.1 |  | 10 | 0.25 | 10 | 0.15
DS (B) - C (Type I) | 1 | 0.15 | 0.1 | 0.05 | 10 | 0.25 | 10 | 0.25 | 0
Berm | 1.5 |  | 0.1 |  | 10 | 0.25 | 10 | 0.15
DS (K) - A | 1 | 0.2 | 0.1 | 0.05 | 10 | 0.25 | 10 | 0.25 | 0
DS (K) - B | 1 | 0.3 | 0.1 | 0.05 | 10 | 0.25 | 10 | 0.25 | 0
DS(M) - L Type I | 0.6 | 0.6 | 0.15 | 0.05 | 10 | 0.25 | 10 | 0.25 | 0
DS(M) - L Type II | 0.8 | 0.8 | 0.15 | 0.05 | 10 | 0.25 | 10 | 0.25 | 0
DS(L) - A | 1 | 0.6 | 0.1 | 0.05 | 10 | 0.25 | 10 | 0.25 | 3
DS(L) - B | 1 | 0.8 | 0.125 | 0.05 | 10 | 0.25 | 10 | 0.25 | 3
DS(L) - C | 1 | 1 | 0.125 | 0.05 | 10 | 0.25 | 10 | 0.25 | 3
DS(L) - D | 1 | 1 | 0.125 | 0.05 | 10 | 0.25 | 10 | 0.25 | 3
DS(C) - A (Type I) | 0.45 | 0.45 | 0.1 | 0.05 | 10 | 0.25 | 10 | 0.25 |  | 0.275 | 0.275
DS(C) - B (Type I) | 0.45 | 0.6 | 0.1 | 0.05 | 10 | 0.25 | 10 | 0.25 |  | 0.275 | 0.275
DS(C) - C (Type I) | 0.6 | 0.6 | 0.1 | 0.05 | 10 | 0.25 | 10 | 0.25 |  | 0.275 | 0.275
DS(C) - D (Type I) | 0.8 | 0.8 | 0.1 | 0.05 | 10 | 0.25 | 10 | 0.25 |  | 0.275 | 0.275
DS(C) - E (Type I) | 0.8 | 0.8 | 0.125 | 0.05 | 10 | 0.25 | 10 | 0.25 |  | 0.275 | 0.275
DS(C) - A (Type II) | 0.45 | 0.45 | 0.1 | 0.05 | 10 | 0.25 | 10 | 0.25 |  | 0.9 | 0.45
DS(C) - B (Type II) | 0.45 | 0.6 | 0.1 | 0.05 | 10 | 0.25 | 10 | 0.25 |  | 0.9 | 0.45
DS(C) - C (Type II) | 0.6 | 0.6 | 0.1 | 0.05 | 10 | 0.25 | 10 | 0.25 |  | 0.9 | 0.45
DS(C) - D (Type II) | 0.8 | 0.8 | 0.1 | 0.05 | 10 | 0.25 | 10 | 0.25 |  | 0.9 | 0.45
DS(C) - E (Type II) | 0.8 | 0.8 | 0.125 | 0.05 | 10 | 0.25 | 10 | 0.25 |  | 0.9 | 0.45
[9 empty] | Outer FW % | Y10 RF
Drains | [8 empty] | 100% | V |  |  | H |  |  | Total
|  | Nos | Length |  | SC | Exc | C15 | C25 | FW | No's |  | Length | No's |  | Length | Length | Weight
Cut off Drains | DS-M-A |  | 24.2 |  | 48.4 | 5.445 | 0.605 | 2.662 | 33.88 | 122 | 122 | 1.06 | 5.24 | 6 | 26.2167 | 286.62 | 176.9259 | T10
| Energy Breakers | 9 | [5 empty] | 0.012656 | 0.4185 | 9 | 9 | 0.39 |  |  |  | 3.51 | 2.1667 | T10
Cut off Drains | DS-M-B |  | 462 |  | 993.3 | 180.18 | 15.015 | 71.61 | 924 | 2311 | 2311 | 1.51 | 7.04 | 8 | 500.5 | 7493.61 | 4625.6852 | T10
| Energy Breakers | 154 | [5 empty] | 0.32484 | 10.7415 | 154 | 154 | 0.54 |  |  |  | 83.16 | 51.3333 | T10
Cut off Drains | DS-M-C |  | 601.7 |  | 1383.91 | 361.02 | 24.068 | 120.34 | 1564.42 | 3009.5 | 3010 | 1.96 | 8.84 | 9 | 651.8417 | 11766.175 | 7263.071 | T10
| Energy Breakers | 201 | [5 empty] | 0.56531 | 18.693 | 201 | 201 | 0.69 |  |  |  | 138.69 | 85.6111 | T10
Cut off Drains | DS-M-D |  | 67.65 |  | 169.125 | 62.5763 | 3.3825 | 21.1406 | 219.8625 | 339.25 | 340 | 2.51 | 11.04 | 12 | 73.2875 | 1732.85 | 1069.6605 | T10
| Energy Breakers | 23 | [5 empty] | 0.080859 | 2.6737 | 23 | 23 | 0.84 |  |  |  | 19.32 | 11.9259 | T10
Type II-Cascade Drains | DS-C-C |  | 52.8 |  | 95.04 | 10.7325 | 3.816 | 14.31 | 137.28 | 287.2 | 288 | 1.96 | 8.84 | 9 | 72.9192 | 1220.7525 | 753.5509 | T10
| Steps | 53
| Dowels | 53
Type II-Cascade Drains | DS-C-E |  | 94.05 |  | 192.8025 | 19.035 | 11.1038 | 42.0356 | 324.4725 | 508.6 | 509 | 2.66 | 11.64 | 12 | 129.3283 | 2905.88 | 1793.7531 | T10
| Steps | 94
| Dowels | 95
[5 empty] | 2882.5775 | 638.9887 | 57.9903 | 273.0819 | 3236.4418 | [7 empty] | 15833.6836
Note on L79: Adminis Varies
Note on L83: Adminis Varies
Note on L87: Adminis Varies
Note on L91: Adminis Varies
Note on L95: Adminis Varies

## Bill No.8
LOT -06 - BILLS OF QUANTITIES
BILL NO. 08 - REDUCTION OF LANDSLIDE VULNERABILITY BY MITIGATION MEASURES PUNCHIMIRISKANDA (SITE NO. 83)
| DESCRIPTION | AMOUNT (Rs.)
BILL NO. 8.1 -REDUCTION OF LANDSLIDE VULNERABILITY BY MITIGATION MEASURES ,PUNCHIMIRISKANDA- LOCATION 01 (SITE NO. 83 LOCATION 1)
BILL NO. 8.2 - REDUCTION OF LANDSLIDE VULNERABILITY BY MITIGATION MEASURES ,PUNCHIMIRISKANDA (SITE NO. 83 LOCATION 2)
SUB TOTAL CARRIED TO GRAND SUMMARY

## Bill No.8.1
LOT -06 - BILLS OF QUANTITIES
BILL NO. 8.1 - REDUCTION OF LANDSLIDE VULNERABILITY BY MITIGATION MEASURES PUNCHIMIRISKANDA- LOCATION 01 (SITE NO. 83 LOCATION 1)
| DESCRIPTION | AMOUNT (Rs.)
BILL No. 8.1.1 - SITE CLEARING
BILL No. 8.1.2- EARTH WORKS
BILL No. 8.1.3 - STRUCTURE CONSTRUCTION
BILL No. 8.1.4- HORIZONTAL DRAINS VEGETATION
SUB TOTAL CARRIED TO GRAND SUMMARY

## Bill No 8.1.1
BILL No.8.1.1 - SITE CLEARING |  |  | BILL NO. 8.1 - REDUCTION OF LANDSLIDE VULNERABILITY BY MITIGATION MEASURES PUNCHIMIRISKANDA- LOCATION 01 (SITE NO. 83 LOCATION 1)
BOQ ITEM | PAY ITEM | DESCRIPTION | UNIT | QTY | RATE | AMOUNT (Rs)
8.1.1.1 |  | CLEARING & GRUBBING | [5 empty] | Reshaping | Darin | Gabion
8.1.1.1.1 | 201(1) | Clearing and grubbing inclusive of backfilling holes and trenches caused by removal of stumps and boulders (Average depth 150mm) | m2 | 2660 |  |  | 0 | 1350.999 | 938.1535 | 365.85 | 2655.0025
8.1.1.1.2 | 201(2) | Removal of trees: 300 ≤ Girth < 600 mm | nr | 60 |  |  | 0
8.1.1.1.3 | 201(3) | Removal of trees: 600 ≤ Girth < 1,200 mm | nr | 25 |  |  | 0
8.1.1.1.4 | 201(4) | Removal of trees: 1,200 ≤ Girth < 2,000 mm | nr | 10
8.1.1.1.5 | 201(5) | Removal of trees: 2,000 < Girth mm | nr | 10
8.1.1.1.6 | 201(6) | Removal of stumps of previously fallen trees; 300≤ Girth< 600mm | nr | 10
8.1.1.1.7 | 201(10) | Removal of overhanging branches: 300 ≤ Girth | nr | 50
8.1.1.2 |  | REMOVAL OF EXISTING STRUCTURES
8.1.1.2.1 | 202(1) | Dismantle and remove rubble / brick masonry structures | m3 | 10
8.1.1.2.2 | 202(3) | Dismantle and remove concrete (R/F or mass) structures | m3 | 10
Total of Bill No 8.1.1 - Site Clearing (Transfer to Summary of Bills of Quantities)

## Bill No 8.1.2
BILL No. 8.1.2- EARTH WORKS |  |  | BILL NO. 8.1 - REDUCTION OF LANDSLIDE VULNERABILITY BY MITIGATION MEASURES PUNCHIMIRISKANDA- LOCATION 01 (SITE NO. 83 LOCATION 1)
BOQ ITEM | PAY ITEM | DESCRIPTION | UNIT | QTY | RATE | AMOUNT (Rs)
8.1.2.1 |  | SLOPE EXCAVATION
8.1.2.1.1 | 301 (1) | Excavation of slope up to required angle (soil suitable for filling and unsuitable for filling including soft rock) | m3 | 400 |  |  |  | 393.0223
8.1.2.1.2 | 301(2) | Excavation and disposal of Boulders - 0.25 m3 - 1.0 m3 (Provisional Quantity, rate shall include for backfilling holes ) | m3 | 50 |  |  | 0
8.1.2.1.3 | 301(3) | Excavation (chemical blasting) and disposal of Hard rock > 1.0 m3 ( rate shall include for backfilling holes ) | m3 | 50 |  |  | 0
8.1.2.1.4 | 301(5) | Disposal of excess soils away from site | m3 | 350 |  |  |  | #REF!
8.1.2.2 |  | EXCAVATION AND BACKFILL FOR STRUCTURES
8.1.2.2.1 | 302(1) | Excavation for Drains,Catchpits and disposal of excavated soil away from site (Rate shall include Backfill for the working space) | m3 | 180 |  |  |  | 178.9066
8.1.2.2.2 | 302(4) | Excavation for Gabion Walls, soil suitable for filling including soft rock for reuse | m3 | 1032 |  |  |  | 1031.8387
8.1.2.2.3 | 301(2) | Excavation and disposal of Boulders - 0.25 m3 - 1.0 m3 (Provisional Quantity, rate shall include for backfilling holes ) | m3 | 50
8.1.2.2.4 | 301(3) | Excavation (chemical blasting) and disposal of Hard rock > 1.0 m3 ( rate shall include for backfilling holes ) | m3 | 50
8.1.2.2.5 | 302(6) | Backfill with suitable soil for gabion wall | m3 | 465 |  |  |  | 461.3777
8.1.2.2.6 | 302(7) | Disposal of excess soil away from site | m3 | 750 |  |  |  | 749.3676
Total of Bill No 8.1.2 - Earthworks (Transfer to Summary of Bills of Quantities)

## Bill No 8.1.3
BILL No. 8.1.3 - STRUCTURE CONSTRUCTION |  |  | BILL NO. 8.1 - REDUCTION OF LANDSLIDE VULNERABILITY BY MITIGATION MEASURES PUNCHIMIRISKANDA- LOCATION 01 (SITE NO. 83 LOCATION 1)
BOQ ITEM | PAY ITEM | DESCRIPTION | UNIT | QTY | RATE | AMOUNT (Rs)
8.1.3.1 |  | DS(M)B DRAIN
8.1.3.1.1 | 601(1) | Lean Concrete C15/20 for beds poured on or against earth or unblinded hardcore | m3 | 4 |  |  | 3.4733
8.1.3.1.2 | 601(3) | Concrete C25/20 for walls and base of drains .Rate shall include expansion joints | m3 | 17 |  |  | 16.6408
8.1.3.1.3 | 602(1) | Tor – Steel reinforcement | kg | 1085 |  |  | 1083.3374
8.1.3.1.4 | 605(1) | Formwork for concrete sides of drains plain smooth finish | m2 | 217 |  |  | 216.251
8.1.3.2 |  | DS(M)C DRAIN
8.1.3.2.1 | 601(1) | Lean Concrete C15/20 for beds poured on or against earth or unblinded hardcore | m3 | 6 |  |  | 5.656
8.1.3.2.2 | 601(3) | Concrete C25/20 for walls and base of drains .Rate shall include expansion joints | m3 | 29 |  |  | 28.415
8.1.3.2.3 | 602(1) | Tor – Steel reinforcement | kg | 1730 |  |  | 1728.0556
8.1.3.2.4 | 605(1) | Formwork for concrete sides of drains plain smooth finish | m2 | 373 |  |  | 372.104
8.1.3.3 |  | DS(C) B DRAIN
8.1.3.3.1 | 601(1) | Lean Concrete C15/20 for beds poured on or against earth or unblinded hardcore | m3 | 1 |  |  | 0.2119
8.1.3.3.2 | 601(3) | Concrete C25/20 for walls and base of drains .Rate shall include expansion joints | m3 | 2 |  |  | 1.2812
8.1.3.3.3 | 602(1) | Tor – Steel reinforcement | kg | 71 |  |  | 70.5247
8.1.3.3.4 | 605(1) | Formwork for concrete sides of drains plain smooth finish | m2 | 20 |  |  | 19.0557
8.1.3.4 |  | HOT DIPPED GALVANIZED MILD STEEL DOWELS
8.1.3.4.1 | 606(1) | Supply and install (16 mm dia. ) hot dipped galvanized mild steel grouted dowels | m | 7 |  |  | 7
8.1.3.5 |  | GABION WALL
8.1.3.5.1 | 503(1) | Construction of Gabion wall (PVC coated galvanized wire) | m3 | 761 |  |  | 760.155
8.1.3.5.2 | 503(3) | Base preperation for gabion wall with 6" x 9" Rubble | m3 | 141 |  |  | 140.8522
8.1.3.5.3 | 503(2) | Filter fabric/Geotextile | m2 | 957 |  |  | 956.901
Total of Bill No 8.1.3 - Structure Construction (Transfer to Summary of Bills of Quantities)

## Bill No 8.1.4
BILL No. 8.1.4- HORIZONTAL DRAINS VEGETATION |  |  | BILL NO. 8.1 - REDUCTION OF LANDSLIDE VULNERABILITY BY MITIGATION MEASURES PUNCHIMIRISKANDA- LOCATION 01 (SITE NO. 83 LOCATION 1)
BOQ ITEM | PAY ITEM | DESCRIPTION | UNIT | QTY | RATE | AMOUNT (Rs)
8.1.4.2 |  | HORIZONTAL DRAINS
8.1.4.2.1 | 702(1) | 90mm dia long drains with perforated type 1000 PVC pipes . Rate shall include for drilling through any type of soil , associated work and disposal of drilled material as directed by the Engineer. | m | 270 |  |  | 240
8.1.4.3 |  | SLOPE PROTECTION BY VEGETATION
8.1.4.3.3 | 502(1) | Turfing as directed by the Engineer, and regular maintanance for 03 months | m2 | 1480 |  |  | 1477.9491
Total of Bill No. 8.1.4- Soil Nailing & Horizontal Drains (Transfer to Summary of Bills of Quantities)

## QTY 83.1 (hidden)
LOCATION 114-1 QUANTITY CALCULATION
| L / Area | W / Space | H | Nr | Qty | Qty-Total | Unit | Add 10% | Rounded
BILL 02 : SITE CLEARING
Clearing and grubbing
Reshaping Area with Nailing
BILL 03 : EARTHWORKS
Excavation - suitable soil
Excavation and disposal - unsuitable soil
Side Slope Excavation
Reshaping Area
Over Hanging Area
~ Cs02 | 25.75 | 0.33 |  |  | 8.4975 | 8.4975 |  | 9.3473 | 9.3473
CS02-CS03 | 12.06 | 1.305 |  |  | 15.7383 | 15.7383 |  | 17.3121 | 17.3121
CS03-CS04 | 23.07 | 2.78 |  |  | 64.1346 | 64.1346 |  | 70.5481 | 70.5481
CS04~ | 32.76 | 1.805 |  |  | 59.1318 | 59.1318 |  | 65.045 | 65.045
Trimming and vegitation
~ Cs02 | 25.38 | 1.49 |  |  | 37.8162 | 37.8162 |  | 41.5978 | 41.5978
CS02-CS03 | 12 | 1.538 |  |  | 18.456 | 18.456 |  | 20.3016 | 20.3016
CS03-CS04 | 18.48 | 3.718 |  |  | 68.7086 | 68.7086 |  | 75.5795 | 75.5795
CS04~ | 22.45 | 3.67 |  |  | 82.3915 | 82.3915 |  | 90.6307 | 90.6307
Back filling and vegitation
~ Cs02 | 25.77 | 0.057 |  |  | 1.4689 | 1.4689 |  | 1.6158 | 1.6158
CS02-CS03 | 12.02 | 0.079 |  |  | 0.94958 | 0.94958 |  | 1.0445 | 1.0445
393.0223
Excavation for structures- suitable soil
Excavation for structures and disposal - unsuitable soil
Excavation for Structures
Gabion Wall
~ Cs02 | 28.15 | 7.29 |  |  | 205.2135 | 205.2135 | m3 | 225.7348 | 225.7348
CS02-CS03 | 12.03 | 15.515 |  |  | 186.6455 | 186.6455 | m3 | 205.31 | 205.31
CS03-CS04 | 18 | 17.9 |  |  | 322.2 | 322.2 | m3 | 354.42 | 354.42
CS04~ | 23.15 | 9.675 |  |  | 223.9762 | 223.9762 | m3 | 246.3739 | 246.3739
1031.8387
Back Filling
Gabion Wall
~ Cs02 | 28.15 | 4.51 |  |  | 126.9565 | 126.9565 | m3 | 139.6522 | 139.6522
CS02-CS03 | 12.03 | 4.51 |  |  | 54.2553 | 54.2553 | m3 | 59.6808 | 59.6808
CS03-CS04 | 18 | 5.325 |  |  | 95.85 | 95.85 | m3 | 105.435 | 105.435
CS04~ | 23.15 | 6.15 |  |  | 142.3725 | 142.3725 | m3 | 156.6098 | 156.6098
461.3777
Gabion Construction
Wall | 81.3 | 8.5 |  |  | 691.05 | 691.05 | m3 | 760.155 | 760.155
Base | 81.3 | 0.45 | 3.5 |  | 128.0475 | 128.0475 | m3 | 140.8522 | 140.8522
Geo textile | 81.3 | 10.7 |  |  | 869.91 | 869.91 | m2 | 956.901 | 956.901
BILL 04 : DRAINAGE CONSTRUCTIONS
Lean Concrete C15/20
Concrete C25 / 20
| Bar Dia. | Nr | Length | Unit Weight | Weight
Reinforcement
Formwork
Dowels
BILL 04 : CATCH-PITS
BILL 05 : SOIL NAILING & HORIZONTAL DRAINS/ Turfing
Mesh & Hydroseeding or Shotcrete
Metalic mesh
Hydroseeding
Turfing
Reshaping Area
Soil nails
Grid Beam
Horizontal drain
90mm | 15 |  |  | 16 | 240 |  | m |  | 240
240
Boundery Beams
Turfing Area
Over Hanging Area
~ Cs02 | 25.75 | 1.9 |  |  | 48.925 | 48.925 | m2 | 53.8175 | 53.8175
CS02-CS03 | 12.06 | 4.56 |  |  | 54.9936 | 54.9936 | m2 | 60.493 | 60.493
CS03-CS04 | 23.07 | 6.49 |  |  | 149.7243 | 149.7243 | m2 | 164.6967 | 164.6967
CS04~ | 32.76 | 3.83 |  |  | 125.4708 | 125.4708 | m2 | 138.0179 | 138.0179
Trimming and vegitation
~ Cs02 | 25.38 | 5.16 |  |  | 130.9608 | 130.9608 | m2 | 144.0569 | 144.0569
CS02-CS03 | 12 | 9.595 |  |  | 115.14 | 115.14 | m2 | 126.654 | 126.654
CS03-CS04 | 18.48 | 15.31 |  |  | 282.9288 | 282.9288 | m2 | 311.2217 | 311.2217
CS04~ | 22.45 | 10.875 |  |  | 244.1437 | 244.1437 | m2 | 268.5581 | 268.5581
Back filling and vegitation
~ Cs02 | 25.77 | 1.6 |  |  | 41.232 | 41.232 | m2 | 45.3552 | 45.3552
CS02-CS03 | 12.02 | 3.15 |  |  | 37.863 | 37.863 | m2 | 41.6493 | 41.6493
CS03-CS04 | 18.14 | 3.6 |  |  | 65.304 | 65.304 | m2 | 71.8344 | 71.8344
CS04~ | 22.88 | 2.05 |  |  | 46.904 | 46.904 | m2 | 51.5944 | 51.5944
1477.9491
Gabion Construction
Cantilever wall Construction
V shape excavation
Crack Sealing

## Drains 83.1 (hidden)
Drain Type | Width W(mm) | Height H(mm) | Thickness t(mm) | Screed |  | Reinforcement / Spacing |  |  | Energy Breakers | Cascade Steps
|  |  |  | Thickness t(mm) | T (mm) | Vertical | T (mm) | Horizontal | Spacing (m) | Width | Height
DS (M) - A | 0.3 | 0.3 | 0.1 | 0.05 | 10 | 0.2 | 10 | 0.25 | 3 | [8 empty] | w
H
DS (M) - B | 0.45 | 0.45 | 0.1 | 0.05 | 10 | 0.2 | 10 | 0.25 | 3
DS (M) - C | 0.6 | 0.6 | 0.1 | 0.05 | 10 | 0.2 | 10 | 0.25 | 3
DS (M) - D | 0.75 | 0.75 | 0.125 | 0.05 | 10 | 0.2 | 10 | 0.25 | 3
DS (M) - E | 0.9 | 0.9 | 0.15 | 0.05 | 10 | 0.175 | 10 | 0.25 | 3 | [10 empty] | t
DS (M) - F | 1 | 1 | 0.15 | 0.05 | 10 | 0.175 | 10 | 0.25 | 3 | [10 empty] | Screed
DS (M) - P | 0.3 | 0.3 | 0.1 | 0.05 | 10 | 0.2 | 10 | 0.25 | 3
DS (M) - Q | 0.6 | 0.6 | 0.1 | 0.05 | 10 | 0.2 | 10 | 0.25 | 3
DS (B) - A (Type I) | 0.3 | 0.3 | 0.1 | 0.05 | 10 | 0.25 | 10 | 0.25 | 0
Berm | 1.5 |  | 0.1 |  | 10 | 0.25 | 10 | 0.15
DS (B) - B (Type I) | 0.45 | 0.45 | 0.1 | 0.05 | 10 | 0.25 | 10 | 0.25 | 0
Berm | 1.5 |  | 0.1 |  | 10 | 0.25 | 10 | 0.15
DS (B) - C (Type I) | 1 | 0.15 | 0.1 | 0.05 | 10 | 0.25 | 10 | 0.25 | 0
Berm | 1.5 |  | 0.1 |  | 10 | 0.25 | 10 | 0.15
DS (K) - A | 1 | 0.2 | 0.1 | 0.05 | 10 | 0.25 | 10 | 0.25 | 0
DS (K) - B | 1 | 0.3 | 0.1 | 0.05 | 10 | 0.25 | 10 | 0.25 | 0
DS(M) - L Type I | 0.6 | 0.6 | 0.15 | 0.05 | 10 | 0.25 | 10 | 0.25 | 0
DS(M) - L Type II | 0.8 | 0.8 | 0.15 | 0.05 | 10 | 0.25 | 10 | 0.25 | 0
DS(L) - A | 1 | 0.6 | 0.1 | 0.05 | 10 | 0.25 | 10 | 0.25 | 3
DS(L) - B | 1 | 0.8 | 0.125 | 0.05 | 10 | 0.25 | 10 | 0.25 | 3
DS(L) - C | 1 | 1 | 0.125 | 0.05 | 10 | 0.25 | 10 | 0.25 | 3
DS(L) - D | 1 | 1 | 0.125 | 0.05 | 10 | 0.25 | 10 | 0.25 | 3
DS(C) - A (Type I) | 0.45 | 0.45 | 0.1 | 0.05 | 10 | 0.25 | 10 | 0.25 |  | 0.275 | 0.275
DS(C) - B (Type I) | 0.45 | 0.6 | 0.1 | 0.05 | 10 | 0.25 | 10 | 0.25 |  | 0.275 | 0.275
DS(C) - C (Type I) | 0.6 | 0.6 | 0.1 | 0.05 | 10 | 0.25 | 10 | 0.25 |  | 0.275 | 0.275
DS(C) - D (Type I) | 0.8 | 0.8 | 0.1 | 0.05 | 10 | 0.25 | 10 | 0.25 |  | 0.275 | 0.275
DS(C) - E (Type I) | 1 | 1 | 0.125 | 0.05 | 10 | 0.25 | 10 | 0.25 |  | 0.275 | 0.275
DS(C) - A (Type II) | 0.45 | 0.45 | 0.1 | 0.05 | 10 | 0.25 | 10 | 0.25 |  | 0.9 | 0.45
DS(C) - B (Type II) | 0.45 | 0.6 | 0.1 | 0.05 | 10 | 0.25 | 10 | 0.25 |  | 0.9 | 0.45
DS(C) - C (Type II) | 0.6 | 0.6 | 0.1 | 0.05 | 10 | 0.25 | 10 | 0.25 |  | 0.9 | 0.45
DS(C) - D (Type II) | 0.8 | 0.8 | 0.1 | 0.05 | 10 | 0.25 | 10 | 0.25 |  | 0.9 | 0.45
DS(C) - E (Type II) | 1 | 1 | 0.125 | 0.05 | 10 | 0.25 | 10 | 0.25 |  | 0.9 | 0.45
[9 empty] | Outer FW % | Y10 RF
Drains | [8 empty] | 100% | V |  |  | H |  |  | Total
|  | Nos | Length |  | SC | Exc | C15 | C25 | FW | No's |  | Length | No's |  | Length | Length | Weight
Cut off Drains | DS-M-A |  | 130.11 |  | 260.22 | 29.2748 | 3.2528 | 14.3121 | 182.154 | 651.55 | 652 | 1.06 | 5.24 | 6 | 140.9525 | 1536.835 | 948.6636 | T10
| Energy Breakers | 44 | [5 empty] | 0.061875 | 2.046 | 44 | 44 | 0.39 |  |  |  | 17.16 | 10.5926 | T10 | 959.2562
Cut off Drains | DS-M-B |  | 106.87 |  | 390.0755 | 41.6793 | 3.4733 | 16.5649 | 213.74 | 535.35 | 536 | 1.51 | 7.04 | 8 | 115.7758 | 1735.5667 | 1071.3374 | T10
| Energy Breakers | 36 | [5 empty] | 0.075938 | 2.511 | 36 | 36 | 0.54 |  |  |  | 19.44 | 12 | T10 | 1083.3374
Cut off Drains | DS-M-C |  | 141.4 |  | 537.32 | 84.84 | 5.656 | 28.28 | 367.64 | 708 | 708 | 1.96 | 8.84 | 9 | 153.1833 | 2766.33 | 1707.6111 | T10
| Energy Breakers | 48 |  |  |  | 50.904 |  | 0.135 | 4.464 | 48 | 48 | 0.69 |  |  |  | 33.12 | 20.4444 | T10 | 1728.0556
Cut off Drains | DS-M-R |  | 100.04 |  | 250.1 | 92.537 | 5.002 | 31.2625 | 325.13 | 501.2 | 502 | 2.51 | 11.04 | 12 | 108.3767 | 2560.54 | 1580.5802 | T10
| Energy Breakers | 34 | [5 empty] | 0.11953 | 3.9525 | 34 | 34 | 0.84 |  |  |  | 28.56 | 17.6296 | T10 | 1598.2099
Cut off Drains | DS-M-D |  | 78.43 |  | 196.075 | 72.5478 | 3.9215 | 24.5094 | 254.8975 | 393.15 | 394 | 2.51 | 11.04 | 12 | 84.9658 | 2008.53 | 1239.8333 | T10
| Energy Breakers | 27 | [5 empty] | 0.094922 | 3.1387 | 27 | 27 | 0.84 |  |  |  | 22.68 | 14 | T10
Cut off Drains | DS-M-E |  | 225.5 |  | 608.85 | 297.66 | 13.53 | 101.475 | 879.45 | 1289.5714 | 1290 | 3.06 | 13.24 | 14 | 244.2917 | 7367.4833 | 4547.8292 | T10
| Energy Breakers | 76 | [5 empty] | 0.32063 | 10.602 | 76 | 76 | 0.99 |  |  |  | 75.24 | 46.4444 | T10
Cut off Drains | DS-M-F |  | 93.98 |  | 404.114 | 146.6088 | 6.1087 | 46.5201 | 404.114 | 538.0286 | 539 | 3.36 | 14.44 | 15 | 101.8117 | 3338.215 | 2060.6265 | T10
| Energy Breakers | 32 | [5 empty] | 0.15 | 4.96 | 32 | 32 | 1.09 |  |  |  | 34.88 | 21.5309 | T10
Cut off Drains | DS-M-P |  | 225.5 |  | 451 | 56.375 | 5.6375 | 27.06 | 338.25 | 1128.5 | 1129 | 1.16 | 5.64 | 6 | 244.2917 | 2775.39 | 1713.2037 | T10
| Energy Breakers | 76 | [5 empty] | 0.10687 | 3.534 | 76 | 76 | 0.39 |  |  |  | 29.64 | 18.2963 | T10
Cut off Drains | DS-M-Q |  | 45.771 |  | 105.2733 | 29.2934 | 1.8308 | 9.6119 | 123.5817 | 229.855 | 230 | 2.06 | 9.24 | 10 | 49.5853 | 969.6525 | 598.5509 | T10
| Energy Breakers | 16 | [5 empty] | 0.045 | 1.488 | 16 | 16 | 0.69 |  |  |  | 11.04 | 6.8148 | T10
Cut off Drains | DS-B-A |  |  |  | 0 | 0 | 0 | 0 | 0 | 0 | 0 | 1.16 | 5.64 | 6 | 0 | 0 | 0 | T10
| Berm |  | 0 |  | 0 | 0 |  | 0 | 0 | 0 | 0 | 1.46 | 10.7333 | 11 | 0 | 0 | 0 | T10
Cut off Drains | DS-B-B |  | 225.5 |  | 259.325 | 95.2738 | 7.3288 | 37.2075 | 473.55 | 903 | 903 | 1.61 | 7.44 | 8 | 244.2917 | 3408.1633 | 2103.8045 | T10
| Berm |  | 225.5 |  | 451 | 33.825 |  | 33.825 | 22.55 | 903 | 903 | 1.46 | 10.7333 | 11 | 244.2917 | 4005.5883 | 2472.5854 | T10
Cut off Drains | DS-B-C |  | 225.5 |  | 383.35 | 94.71 | 13.53 | 36.08 | 202.95 | 903 | 903 | 1.56 | 7.24 | 8 | 244.2917 | 3363.0133 | 2075.9342 | T10
| Berm |  | 225.5 |  | 451 | 33.825 |  | 33.825 | 22.55 | 903 | 903 | 1.46 | 10.7333 | 11 | 244.2917 | 4005.5883 | 2472.5854 | T10
Cut off Drains | DS-K-A |  | 312.66 |  | 343.926 | 34.3926 | 17.1963 | 40.6458 | 187.596 | 1251.64 | 1252 | 1.24 | 5.96 | 6 | 338.715 | 3584.77 | 2212.821 | T10
Cut off Drains | DS-K-B |  | 225.5 |  | 248.05 | 24.805 | 12.4025 | 31.57 | 180.4 | 903 | 903 | 1.34 | 6.36 | 7 | 244.2917 | 2920.0617 | 1802.5072 | T10
Cut off Drains | DS-M-L (Type I) |  | 81.82 |  | 196.368 | 81.0018 | 3.6819 | 33.1371 | 270.006 | 328.28 | 329 | 6.2 | 23 | 23 | 88.6383 | 4078.4817 | 2517.5813 | T10
Cut off Drains | DS-M-L (Type II) |  | 225.5 |  | 586.3 | 322.465 | 12.4025 | 111.6225 | 924.55 | 903 | 903 | 7.4 | 27 | 27 | 244.2917 | 13278.075 | 8196.3426 | T10
Cut off Drains | DS-L-A |  | 100 |  | 270 | 84 | 6 | 24 | 260 | 401 | 401 | 2.36 | 10.44 | 11 | 108.3333 | 2138.0267 | 1319.7695 | T10
| Energy Breakers | 34 | [5 empty] | 0.15937 | 5.27 | 34 | 34 | 1.01 |  |  |  | 34.34 | 21.1975 | T10
Cut off Drains | DS-L-B |  | 100 |  | 275 | 112.5 | 6.25 | 35.625 | 345 | 401 | 401 | 2.86 | 12.44 | 13 | 108.3333 | 2555.1933 | 1577.2798 | T10
| Energy Breakers | 34 | [5 empty] | 0.15937 | 5.27 | 34 | 34 | 1.01 |  |  |  | 34.34 | 21.1975 | T10
Cut off Drains | DS-L-C |  | 100 |  | 275 | 137.5 | 6.25 | 40.625 | 425 | 401 | 401 | 6.96 | 26.08 | 27 | 108.3333 | 5715.96 | 3528.3704 | T10
| Energy Breakers | 34 | [5 empty] | 0.15937 | 5.27 | 34 | 34 | 1.01 |  |  |  | 34.34 | 21.1975 | T10
Cut off Drains | DS-L-D |  | 100 |  | 275 | 137.5 | 6.25 | 40.625 | 425 | 401 | 401 | 6.96 | 26.08 | 27 | 108.3333 | 5715.96 | 3528.3704 | T10
| Energy Breakers | 34 | [5 empty] | 0.15937 | 5.27 | 34 | 34 | 1.01 |  |  |  | 34.34 | 21.1975 | T10
Type I-Cascade Drains | DS-C-A |  | 44.65 |  | 73.6725 | 7.9812 | 1.4511 | 7.1886 | 89.3 | 179.6 | 180 | 1.51 | 7.04 | 8 | 48.3708 | 658.7667 | 406.6461 | T10
| Steps | 115 | [5 empty] | 0.24258 | 14.2313 |  | 0 |  |  |  |  | 0 | 0
| Dowels | 45
Type I-Cascade Drains | DS-C-B |  | 6.52 |  | 10.758 | 1.4833 | 0.2119 | 1.2453 | 16.952 | 27.08 | 28 | 1.81 | 8.24 | 9 | 7.0633 | 114.25 | 70.5247 | T10
| Steps | 17 | [5 empty] | 0.035859 | 2.1038 |  | 0 |  |  |  |  | 0 | 0
| Dowels | 7
Type I-Cascade Drains | DS-C-C |  | 47.63 |  | 85.734 | 13.3364 | 1.9052 | 9.8118 | 123.838 | 191.52 | 192 | 1.96 | 8.84 | 9 | 51.5992 | 840.7125 | 518.9583 | T10
| Steps | 123 | [5 empty] | 0.34594 | 20.295 |  | 0 |  |  |  |  | 0 | 0
| Dowels | 48
Type I-Cascade Drains | DS-C-D |  | 8.6 |  | 17.2 | 3.87 | 0.43 | 2.2876 | 29.24 | 35.4 | 36 | 2.56 | 11.24 | 12 | 9.3167 | 203.96 | 125.9012 | T10
| Steps | 23 | [5 empty] | 0.08625 | 5.06 |  | 0 |  |  |  |  | 0 | 0
| Dowels | 9
Type I-Cascade Drains | DS-C-E |  | 100 |  | 225 | 68.75 | 6.25 | 41.375 | 425 | 401 | 401 | 3.26 | 14.04 | 15 | 108.3333 | 2932.26 | 1810.037 | T10
| Steps | 258 | [5 empty] | 1.2094 | 70.95 |  | 0 |  |  |  |  | 0 | 0
| Dowels | 100
Type II-Cascade Drains | DS-C-A |  | 100 |  | 165 | 20.25 | 5.85 | 20.925 | 200 | 541 | 541 | 1.51 | 7.04 | 8 | 137.5833 | 1917.5767 | 1183.6893 | T10
| Steps | 100
| Dowels | 100
Type II-Cascade Drains | DS-C-B |  | 28.19 |  | 46.5135 | 5.8725 | 1.6965 | 7.2428 | 73.294 | 157.6 | 158 | 1.81 | 8.24 | 9 | 39.8992 | 645.0725 | 398.1929 | T10
| Steps | 29
| Dowels | 29
Type II-Cascade Drains | DS-C-C |  | 100 |  | 180 | 20.25 | 7.2 | 27 | 260 | 541 | 541 | 1.96 | 8.84 | 9 | 137.5833 | 2298.61 | 1418.8951 | T10
| Steps | 100
| Dowels | 100
Type II-Cascade Drains | DS-C-D |  | 100 |  | 200 | 20.25 | 9 | 35.1 | 340 | 541 | 541 | 2.56 | 11.24 | 12 | 137.5833 | 3035.96 | 1874.0494 | T10
| Steps | 100
| Dowels | 100
Type II-Cascade Drains | DS-C-E |  | 100 |  | 225 | 20.25 | 14.0625 | 54.8438 | 425 | 541 | 541 | 3.26 | 14.04 | 15 | 137.5833 | 3827.41 | 2362.5988 | T10
| Steps | 100
| Dowels | 100
DS-M-C
Drain Length With Cover Slb area
Cover Slab
Letgth | 0.5
No. of C.Slabs | 0
G25 | 0 |  | 159.75 Area
Formwork | 0
Reinforcment | 2.12 | 5 | 0 | 1.1 | 0
| 0.5 | 12 | 0 | 1.1 | 0
[5 empty] | 0 | 0.617 |  | 0
Steel Grating
| L | W |  | m2
DS(M)A | 130.11 | 0.5 |  | 65.055 | 1.1 | 71.5605
Note on L79: Adminis Varies
Note on L83: Adminis Varies
Note on L87: Adminis Varies
Note on L91: Adminis Varies
Note on L95: Adminis Varies
Note on C145: Administrator: H takes as 600 mm
Note on C147: Administrator: H takes as 600 mm
Note on J161: Administrator: has added 60mm to height of base concrete
Note on J165: Administrator: has added 60mm to height of base concrete
Note on J169: Administrator: has added 60mm to height of base concrete
Note on J173: Administrator: has added 60mm to height of base concrete
Note on J177: Administrator: has added 60mm to height of base concrete

## Bill No.8.2
LOT -06 - BILLS OF QUANTITIES
BILL NO. 8.2 - REDUCTION OF LANDSLIDE VULNERABILITY BY MITIGATION MEASURES PUNCHIMIRISKANDA (SITE NO. 83 LOCATION 2)
| DESCRIPTION | AMOUNT (Rs.)
BILL No. 8.2.1 - SITE CLEARING
BILL No. 8.2.2- EARTH WORKS
BILL No. 8.2.3 - STRUCTURE CONSTRUCTION & VEGETATION
SUB TOTAL CARRIED TO GRAND SUMMARY

## Bill No 8.2.1
BILL No. 8.2.1 - SITE CLEARING |  |  | REDUCTION OF LANDSLIDE VULNERABILITY BY MITIGATION MEASURES PUNCHIMIRISKANDA- Site No. 83 -LOCATION 02
BOQ ITEM | PAY ITEM | DESCRIPTION | UNIT | QTY | RATE | AMOUNT (Rs)
8.2.1.1 |  | CLEARING & GRUBBING
8.2.1.1.1 | 201(1) | Clearing and grubbing inclusive of backfilling holes and trenches caused by removal of stumps and boulders (Average depth 150mm) | m2 | 1752 |  |  | 0 | 1751.739
8.2.1.1.2 | 201(2) | Removal of trees: 300 ≤ Girth < 600 mm | nr | 60 |  |  | 0
8.2.1.1.3 | 201(3) | Removal of trees: 600 ≤ Girth < 1,200 mm | nr | 25 |  |  | 0
8.2.1.1.4 | 201(4) | Removal of trees: 1,200 ≤ Girth < 2,000 mm | nr | 10
8.2.1.1.5 | 201(5) | Removal of trees: 2,000 < Girth mm | nr | 10
8.2.1.1.6 | 201(6) | Removal of stumps of previously fallen trees; 300≤ Girth< 600mm | nr | 10
8.2.1.1.7 | 201(10) | Removal of overhanging branches: 300 ≤ Girth | nr | 10
8.2.1.2 |  | REMOVAL OF EXISTING STRUCTURES
8.2.1.1.1 | 202(1) | Dismantle and remove rubble / brick masonry structures | m3 | 5
8.2.1.1.2 | 202(3) | Dismantle and remove concrete (R/F or mass) structures | m3 | 5
Total of Bill No 8.2.1 - Site Clearing (Transfer to Summary of Bills of Quantities)

## Bill No 8.2.2
BILL No. 8.2.2- EARTH WORKS |  |  | REDUCTION OF LANDSLIDE VULNERABILITY BY MITIGATION MEASURES PUNCHIMIRISKANDA- Site No. 83 -LOCATION 02
BOQ ITEM | PAY ITEM | DESCRIPTION | UNIT | QTY | RATE | AMOUNT (Rs)
8.2.2.1 |  | SLOPE EXCAVATION
8.2.2.1.1 | 301 (1) | Excavation of slope up to required angle (soil suitable for filling and unsuitable for filling including soft rock) | m3 | 175 |  |  |  | 103.55
8.2.2.1.2 | 301(2) | Excavation and disposal of Boulders - 0.25 m3 - 1.0 m3 (Provisional Quantity, rate shall include for backfilling holes ) | m3 | 50 |  |  | 0
8.2.2.1.3 | 301(3) | Excavation (chemical blasting) and disposal of Hard rock > 1.0 m3 ( rate shall include for backfilling holes ) | m3 | 30
8.2.2.1.4 | 301(5) | Disposal of excess soils away from site | m3 | 175 |  |  |  | 70.53
8.2.2.2 |  | EXCAVATION AND BACKFILL FOR STRUCTURES
8.2.2.2.1 | 302(1) | Excavation for Drains,Catchpits and disposal of excavated soil away from site (Rate shall include Backfill for the working space) | m3 | 113 |  |  |  | 112.7216
8.2.2.2.2 | 302(1) | Excavation for Gabion Walls, soil suitable for filling including soft rock for reuse | m3 | 221 |  |  |  | 220.46
8.2.2.2.3 | 302(2) | Excavation and disposal of Boulders - 0.25 m3 - 1.0 m3 (Provisional Quantity, rate shall include for backfilling holes ) | m3 | 25
8.2.2.2.4 | 302(3) | Excavation (chemical blasting) and disposal of Hard rock > 1.0 m3 ( rate shall include for backfilling holes ) | m3 | 10
8.2.2.2.5 | 302(6) | Backfill with suitable soil for structures | m3 | 100 |  |  |  | 73.11
8.2.2.2.6 | 302(7) | Disposal of excess soil away from site | m3 | 145 |  |  |  | 121
Total of Bill No 8.2.2 - Earthworks (Transfer to Summary of Bills of Quantities)

## Bill No 8.2.3
BILL No. 8.2.3 - STRUCTURE CONSTRUCTION & VEGETATION |  |  | REDUCTION OF LANDSLIDE VULNERABILITY BY MITIGATION MEASURES PUNCHIMIRISKANDA- Site No. 83 -LOCATION 02
BOQ ITEM | PAY ITEM | DESCRIPTION | UNIT | QTY | RATE | AMOUNT (Rs)
8.2.3.1 |  | DS(M)A DRAIN
8.2.3.1.1 | 601(1) | Lean Concrete C15/20 for beds poured on or against earth or unblinded hardcore | m3 | 3 |  |  | 2.0593
8.2.3.1.2 | 601(3) | Concrete C25/20 for walls and base of drains .Rate shall include expansion joints | m3 | 10 |  |  | 9.1001
8.2.3.1.3 | 602(1) | Tor – Steel reinforcement | kg | 608 |  |  | 607.4722
8.2.3.1.4 | 605(1) | Formwork for concrete sides of drains plain smooth finish | m2 | 117 |  |  | 116.62
8.2.3.2 |  | DS(M)C DRAIN
8.2.3.2.1 | 601(1) | Lean Concrete C15/20 for beds poured on or against earth or unblinded hardcore | m3 | 4 |  |  | 3.1576
8.2.3.2.2 | 601(3) | Concrete C25/20 for walls and base of drains .Rate shall include expansion joints | m3 | 16 |  |  | 15.8639
8.2.3.2.3 | 602(1) | Tor – Steel reinforcement | kg | 966 |  |  | 965.713
8.2.3.2.4 | 605(1) | Formwork for concrete sides of drains plain smooth finish | m2 | 208 |  |  | 207.755
8.2.3.3 |  | DS(C )A CASCADE DRAIN
8.2.3.3.1 | 601(1) | Lean Concrete C15/20 for beds poured on or against earth or unblinded hardcore | m3 | 1 |  |  | 0.16835
8.2.3.3.2 | 601(3) | Concrete C25/20 for walls and base of drains .Rate shall include expansion joints | m3 | 1 |  |  | 0.86351
8.2.3.3.3 | 602(1) | Tor – Steel reinforcement | kg | 49 |  |  | 48.2181
8.2.3.3.4 | 605(1) | Formwork for concrete sides of drains plain smooth finish | m2 | 13 |  |  | 12.0925
8.2.3.4 |  | DS(B) TYPE II BERM DRAIN
8.2.3.4.1 | 601(3) | Concrete C25/20 for walls and base of drains .Rate shall include expansion joints | m3 | 14 |  |  | 13.55
8.2.3.4.2 | 602(1) | Tor – Steel reinforcement | kg | 801 |  |  | 800.83
8.2.3.4.3 | 605(1) | Formwork for concrete sides of drains plain smooth finish | m2 | 50 |  |  | 49.52
8.2.3.5 |  | HOT DIPPED GALVANIZED MILD STEEL DOWELS
8.2.3.5.1 | 606(1) | Supply and install (16 mm dia. ) hot dipped galvanized mild steel grouted dowels | m | 7 |  |  | 6.698
8.2.3.6 |  | GABION WALL
8.2.3.6.1 | 503(1) | Construction of Gabion wall (PVC coated galvanized wire) | m3 | 102 |  |  | 101.46
8.2.3.6.2 | 503(3) | Base preperation for gabion wall with 6" x 9" Rubble | m3 | 28 |  |  | 27.9
8.2.3.6.3 | 503(2) | Filter fabric/Geotextile | m2 | 201 |  |  | 200.21
8.2.3.7 |  | SLOPE PROTECTION BY VEGETATION
8.2.3.7.1 | 502(1) | Turfing as directed by the Engineer, and regular maintanance for 03 months | m2 | 100
Total of Bill No 8.2.3 - Structure Construction (Transfer to Summary of Bills of Quantities)

## QTY83.2 (hidden)
LOCATION 114-1 QUANTITY CALCULATION
| L / Area | W / Space | H | Nr | Qty | Qty-Total | Unit | Add 10% | Rounded
BILL 02 : SITE CLEARING
Clearing and grubbing
~ CS 01 | 30.75 | 11.95 |  |  | 367.4625 |  | m3 | 404.2088 | 404.21
CS 01 - CS 02 | 34.27 | 12.925 |  |  | 442.9397 |  | m3 | 487.2337 | 487.24
CS 02 ~ | 9.31 | 13.9 |  |  | 129.409 |  | m3 | 142.3499 | 142.35
1033.8
Removal Overhang
CS 01 | 55.27 | 1.16 |  |  | 64.1132 |  | m3 | 70.5245 | 70.53
BILL 03 : EARTHWORKS
Excavation - suitable soil
Excavation and disposal - unsuitable soil
Side Slope Excavation
CS 02 | 19.21 | 4.9 |  |  | 94.129 | 94.129 | m3 | 103.5419 | 103.55
103.55
Excavation for structures- suitable soil
Excavation for structures and disposal - unsuitable soil
Excavation for Structures
Gabion Excavation | 20.45 | 9.8 |  |  | 200.41 | 200.41 | m3 | 220.451 | 220.46
`
Back Filling
Gabion Backfill | 20.45 | 3.25 |  |  | 66.4625 | 66.4625 | m3 | 73.1088 | 73.11
Gabion Wall
Wall | 20.45 | 4.51 |  |  | 92.2295 | 92.2295 | m3 | 101.4524 | 101.46
Base | 20.45 | 1.24 |  |  | 25.358 | 25.358 | m3 | 27.8938 | 27.9
Geo Textile | 20.45 | 8.9 |  |  | 182.005 | 182.005 | m2 | 200.2055 | 200.21
BILL 04 : DRAINAGE CONSTRUCTIONS
Lean Concrete C15/20
Concrete C25 / 20
| Bar Dia. | Nr | Length | Unit Weight | Weight
Reinforcement
Formwork
Dowels
BILL 04 : CATCH-PITS
BILL 05 : SOIL NAILING & HORIZONTAL DRAINS/ Turfing
Mesh & Hydroseeding or Shotcrete
Metalic mesh
[5 empty] | 0 | 0 |  | 0 | 0
[5 empty] | 0 |  | m2 | 0 | 0
[5 empty] | 0 |  | m2 | 0 | 0
[5 empty] | 0 |  | m2 | 0 | 0
0
Soil nails
[5 empty] | 0 |  | m |  | 0
0
Grid Beam
[5 empty] | 0 | 0 | m | 0 | 0
[5 empty] | 0 | 0 | m | 0 | 0
0
Horizontal drain
[5 empty] | 0 |  | m |  | 0
[5 empty] | 0 |  | m |  | 0
0
Boundery Beams
[5 empty] | 0 |  | m | 0 | 0
Turfing Area
Gabion Construction
Cantilever wall Construction
V shape excavation
Crack Sealing
Crack sealing Area |  |  |  |  | 0 | 0 | m3 | 0 | 0

## Drains83.2 (hidden)
Drain Type | Width W(mm) | Height H(mm) | Thickness t(mm) | Screed |  | Reinforcement / Spacing |  |  | Energy Breakers | Cascade Steps
|  |  |  | Thickness t(mm) | T (mm) | Vertical | T (mm) | Horizontal | Spacing (m) | Width | Height
DS (M) - A | 0.3 | 0.3 | 0.1 | 0.05 | 10 | 0.2 | 10 | 0.25 | 3 | [8 empty] | w
H
DS (M) - B | 0.45 | 0.45 | 0.1 | 0.05 | 10 | 0.2 | 10 | 0.25 | 3
DS (M) - C | 0.6 | 0.6 | 0.1 | 0.05 | 10 | 0.2 | 10 | 0.25 | 3
DS (M) - D | 0.75 | 0.75 | 0.125 | 0.05 | 10 | 0.2 | 10 | 0.25 | 3
DS (M) - E | 0.9 | 0.9 | 0.15 | 0.05 | 10 | 0.175 | 10 | 0.25 | 3 | [10 empty] | t
DS (M) - F | 1 | 1 | 0.15 | 0.05 | 10 | 0.175 | 10 | 0.25 | 3 | [10 empty] | Screed
DS (M) - P | 0.3 | 0.3 | 0.1 | 0.05 | 10 | 0.2 | 10 | 0.25 | 3
DS (M) - Q | 0.6 | 0.6 | 0.1 | 0.05 | 10 | 0.2 | 10 | 0.25 | 3
DS (B) - A (Type I) | 0.3 | 0.3 | 0.1 | 0.05 | 10 | 0.25 | 10 | 0.25 | 0
Berm | 1.5 |  | 0.1 |  | 10 | 0.25 | 10 | 0.15
DS (B) - B (Type I) | 0.45 | 0.45 | 0.1 | 0.05 | 10 | 0.25 | 10 | 0.25 | 0
Berm | 1.5 |  | 0.1 |  | 10 | 0.25 | 10 | 0.15
DS (B) - C (Type I) | 1 | 0.15 | 0.1 | 0.05 | 10 | 0.25 | 10 | 0.25 | 0
Berm | 1.5 |  | 0.1 |  | 10 | 0.25 | 10 | 0.15
DS (K) - A | 1 | 0.2 | 0.1 | 0.05 | 10 | 0.25 | 10 | 0.25 | 0
DS (K) - B | 1 | 0.3 | 0.1 | 0.05 | 10 | 0.25 | 10 | 0.25 | 0
DS(M) - L Type I | 0.6 | 0.6 | 0.15 | 0.05 | 10 | 0.25 | 10 | 0.25 | 0
DS(M) - L Type II | 0.8 | 0.8 | 0.15 | 0.05 | 10 | 0.25 | 10 | 0.25 | 0
DS(L) - A | 1 | 0.6 | 0.1 | 0.05 | 10 | 0.25 | 10 | 0.25 | 3
DS(L) - B | 1 | 0.8 | 0.125 | 0.05 | 10 | 0.25 | 10 | 0.25 | 3
DS(L) - C | 1 | 1 | 0.125 | 0.05 | 10 | 0.25 | 10 | 0.25 | 3
DS(L) - D | 1 | 1 | 0.125 | 0.05 | 10 | 0.25 | 10 | 0.25 | 3
DS(C) - A (Type I) | 0.45 | 0.45 | 0.1 | 0.05 | 10 | 0.25 | 10 | 0.25 |  | 0.275 | 0.275
DS(C) - B (Type I) | 0.45 | 0.6 | 0.1 | 0.05 | 10 | 0.25 | 10 | 0.25 |  | 0.275 | 0.275
DS(C) - C (Type I) | 0.6 | 0.6 | 0.1 | 0.05 | 10 | 0.25 | 10 | 0.25 |  | 0.275 | 0.275
DS(C) - D (Type I) | 0.8 | 0.8 | 0.1 | 0.05 | 10 | 0.25 | 10 | 0.25 |  | 0.275 | 0.275
DS(C) - E (Type I) | 1 | 1 | 0.125 | 0.05 | 10 | 0.25 | 10 | 0.25 |  | 0.275 | 0.275
DS(C) - A (Type II) | 0.45 | 0.45 | 0.1 | 0.05 | 10 | 0.25 | 10 | 0.25 |  | 0.9 | 0.45
DS(C) - B (Type II) | 0.45 | 0.6 | 0.1 | 0.05 | 10 | 0.25 | 10 | 0.25 |  | 0.9 | 0.45
DS(C) - C (Type II) | 0.6 | 0.6 | 0.1 | 0.05 | 10 | 0.25 | 10 | 0.25 |  | 0.9 | 0.45
DS(C) - D (Type II) | 0.8 | 0.8 | 0.1 | 0.05 | 10 | 0.25 | 10 | 0.25 |  | 0.9 | 0.45
DS(C) - E (Type II) | 1 | 1 | 0.125 | 0.05 | 10 | 0.25 | 10 | 0.25 |  | 0.9 | 0.45
[9 empty] | Outer FW % | Y10 RF
Drains | [8 empty] | 100% | V |  |  | H |  |  | Total
|  | Nos | Length |  | SC | Exc | C15 | C25 | FW | No's |  | Length | No's |  | Length | Length | Weight
Cut off Drains | DS-M-A |  | 82.37 |  | 164.74 | 18.5333 | 2.0593 | 9.0607 | 115.318 | 412.85 | 413 | 1.06 | 5.24 | 6 | 89.2342 | 973.185 | 600.7315 | T10
| Energy Breakers | 28 | [5 empty] | 0.039375 | 1.302 | 28 | 28 | 0.39 |  |  |  | 10.92 | 6.7407 | T10 | 607.4722
Cut off Drains | DS-M-B |  |  |  | 0 | 0 | 0 | 0 | 0 | 0 | 0 | 1.51 | 7.04 | 8 | 0 | 0 | 0 | T10
| Energy Breakers | 0 | [5 empty] | 0 | 0 | 0 | 0 | 0.54 |  |  |  | 0 | 0 | T10 | 0
Cut off Drains | DS-M-C |  | 78.94 |  | 299.972 | 47.364 | 3.1576 | 15.788 | 205.244 | 395.7 | 396 | 1.96 | 8.84 | 9 | 85.5183 | 1545.825 | 954.213 | T10
| Energy Breakers | 27 |  |  |  | 28.4184 |  | 0.075937 | 2.511 | 27 | 27 | 0.69 |  |  |  | 18.63 | 11.5 | T10 | 965.713
Cut off Drains | DS-M-R |  |  |  | 0 | 0 | 0 | 0 | 0 | 0 | 0 | 2.51 | 11.04 | 12 | 0 | 0 | 0 | T10
| Energy Breakers | 0 | [5 empty] | 0 | 0 | 0 | 0 | 0.84 |  |  |  | 0 | 0 | T10 | 0
Cut off Drains | DS-M-D |  |  |  | 0 | 0 | 0 | 0 | 0 | 0 | 0 | 2.51 | 11.04 | 12 | 0 | 0 | 0 | T10
| Energy Breakers | 0 | [5 empty] | 0 | 0 | 0 | 0 | 0.84 |  |  |  | 0 | 0 | T10
Cut off Drains | DS-M-E |  |  |  | 0 | 0 | 0 | 0 | 0 | 0 | 0 | 3.06 | 13.24 | 14 | 0 | 0 | 0 | T10
| Energy Breakers | 0 | [5 empty] | 0 | 0 | 0 | 0 | 0.99 |  |  |  | 0 | 0 | T10
Cut off Drains | DS-M-F |  |  |  | 0 | 0 | 0 | 0 | 0 | 0 | 0 | 3.36 | 14.44 | 15 | 0 | 0 | 0 | T10
| Energy Breakers | 0 | [5 empty] | 0 | 0 | 0 | 0 | 1.09 |  |  |  | 0 | 0 | T10
Cut off Drains | DS-M-P |  |  |  | 0 | 0 | 0 | 0 | 0 | 0 | 0 | 1.16 | 5.64 | 6 | 0 | 0 | 0 | T10
| Energy Breakers | 0 | [5 empty] | 0 | 0 | 0 | 0 | 0.39 |  |  |  | 0 | 0 | T10
Cut off Drains | DS-M-Q |  |  |  | 0 | 0 | 0 | 0 | 0 | 0 | 0 | 2.06 | 9.24 | 10 | 0 | 0 | 0 | T10
| Energy Breakers | 0 | [5 empty] | 0 | 0 | 0 | 0 | 0.69 |  |  |  | 0 | 0 | T10
Cut off Drains | DS-B-A |  |  |  | 0 | 0 | 0 | 0 | 0 | 0 | 0 | 1.16 | 5.64 | 6 | 0 | 0 | 0 | T10
| Berm |  |  |  | 0 | 0 |  | 0 | 0 | 0 | 0 | 1.46 | 10.7333 | 11 | 0 | 0 | 0 | T10
Cut off Drains | DS-B-B |  |  |  | 0 | 0 | 0 | 0 | 0 | 0 | 0 | 1.61 | 7.44 | 8 | 0 | 0 | 0 | T10
| Berm |  |  |  | 0 | 0 |  | 0 | 0 | 0 | 0 | 1.46 | 10.7333 | 11 | 0 | 0 | 0 | T10
Cut off Drains | DS-B-C |  |  |  | 0 | 0 | 0 | 0 | 0 | 0 | 0 | 1.56 | 7.24 | 8 | 0 | 0 | 0 | T10
| Berm |  |  |  | 0 | 0 |  | 0 | 0 | 0 | 0 | 1.46 | 10.7333 | 11 | 0 | 0 | 0 | T10
Cut off Drains | DS-K-A |  |  |  | 0 | 0 | 0 | 0 | 0 | 0 | 0 | 1.24 | 5.96 | 6 | 0 | 0 | 0 | T10
Cut off Drains | DS-K-B |  |  |  | 0 | 0 | 0 | 0 | 0 | 0 | 0 | 1.34 | 6.36 | 7 | 0 | 0 | 0 | T10
Cut off Drains | DS-M-L (Type I) |  |  |  | 0 | 0 | 0 | 0 | 0 | 0 | 0 | 6.2 | 23 | 23 | 0 | 0 | 0 | T10
Cut off Drains | DS-M-L (Type II) |  |  |  | 0 | 0 | 0 | 0 | 0 | 0 | 0 | 7.4 | 27 | 27 | 0 | 0 | 0 | T10
Cut off Drains | DS-L-A |  |  |  | 0 | 0 | 0 | 0 | 0 | 0 | 0 | 2.36 | 10.44 | 11 | 0 | 0 | 0 | T10
| Energy Breakers | 0 | [5 empty] | 0 | 0 | 0 | 0 | 1.01 |  |  |  | 0 | 0 | T10
Cut off Drains | DS-L-B |  |  |  | 0 | 0 | 0 | 0 | 0 | 0 | 0 | 2.86 | 12.44 | 13 | 0 | 0 | 0 | T10
| Energy Breakers | 0 | [5 empty] | 0 | 0 | 0 | 0 | 1.01 |  |  |  | 0 | 0 | T10
Cut off Drains | DS-L-C |  |  |  | 0 | 0 | 0 | 0 | 0 | 0 | 0 | 6.96 | 26.08 | 27 | 0 | 0 | 0 | T10
| Energy Breakers | 0 | [5 empty] | 0 | 0 | 0 | 0 | 1.01 |  |  |  | 0 | 0 | T10
Cut off Drains | DS-L-D |  |  |  | 0 | 0 | 0 | 0 | 0 | 0 | 0 | 6.96 | 26.08 | 27 | 0 | 0 | 0 | T10
| Energy Breakers | 0 | [5 empty] | 0 | 0 | 0 | 0 | 1.01 |  |  |  | 0 | 0 | T10
Type I-Cascade Drains | DS-C-A |  | 5.18 |  | 8.547 | 0.92593 | 0.16835 | 0.83398 | 10.36 | 21.72 | 22 | 1.51 | 7.04 | 8 | 5.6117 | 78.1133 | 48.2181 | T10
| Steps | 14 | [5 empty] | 0.029531 | 1.7325 |  | 0 |  |  |  |  | 0 | 0
| Dowels | 6
Type I-Cascade Drains | DS-C-B |  | 90.8636 |  | 149.925 | 20.6715 | 2.9531 | 17.355 | 236.2454 | 364.4545 | 365 | 1.81 | 8.24 | 9 | 98.4356 | 1546.5703 | 954.6731 | T10
| Steps | 234 | [5 empty] | 0.49359 | 28.9575 |  | 0 |  |  |  |  | 0 | 0
| Dowels | 91
Type I-Cascade Drains | DS-C-C |  | 47.63 |  | 85.734 | 13.3364 | 1.9052 | 9.8118 | 123.838 | 191.52 | 192 | 1.96 | 8.84 | 9 | 51.5992 | 840.7125 | 518.9583 | T10
| Steps | 123 | [5 empty] | 0.34594 | 20.295 |  | 0 |  |  |  |  | 0 | 0
| Dowels | 48
Type I-Cascade Drains | DS-C-D |  | 8.6 |  | 17.2 | 3.87 | 0.43 | 2.2876 | 29.24 | 35.4 | 36 | 2.56 | 11.24 | 12 | 9.3167 | 203.96 | 125.9012 | T10
| Steps | 23 | [5 empty] | 0.08625 | 5.06 |  | 0 |  |  |  |  | 0 | 0
| Dowels | 9
Type I-Cascade Drains | DS-C-E |  | 100 |  | 225 | 68.75 | 6.25 | 41.375 | 425 | 401 | 401 | 3.26 | 14.04 | 15 | 108.3333 | 2932.26 | 1810.037 | T10
| Steps | 258 | [5 empty] | 1.2094 | 70.95 |  | 0 |  |  |  |  | 0 | 0
| Dowels | 100
Type II-Cascade Drains | DS-C-A |  | 100 |  | 165 | 20.25 | 5.85 | 20.925 | 200 | 541 | 541 | 1.51 | 7.04 | 8 | 137.5833 | 1917.5767 | 1183.6893 | T10
| Steps | 100
| Dowels | 100
Type II-Cascade Drains | DS-C-B |  | 28.19 |  | 46.5135 | 5.8725 | 1.6965 | 7.2428 | 73.294 | 157.6 | 158 | 1.81 | 8.24 | 9 | 39.8992 | 645.0725 | 398.1929 | T10
| Steps | 29
| Dowels | 29
Type II-Cascade Drains | DS-C-C |  | 100 |  | 180 | 20.25 | 7.2 | 27 | 260 | 541 | 541 | 1.96 | 8.84 | 9 | 137.5833 | 2298.61 | 1418.8951 | T10
| Steps | 100
| Dowels | 100
Type II-Cascade Drains | DS-C-D |  | 100 |  | 200 | 20.25 | 9 | 35.1 | 340 | 541 | 541 | 2.56 | 11.24 | 12 | 137.5833 | 3035.96 | 1874.0494 | T10
| Steps | 100
| Dowels | 100
Type II-Cascade Drains | DS-C-E |  | 100 |  | 225 | 20.25 | 14.0625 | 54.8438 | 425 | 541 | 541 | 3.26 | 14.04 | 15 | 137.5833 | 3827.41 | 2362.5988 | T10
| Steps | 100
| Dowels | 100
[5 empty] | L | W/Area | No
Y10 RF
| DS B A Type II |  | 52.96 |  | 244.68 | 17.48 | 0 | 13.55 | 49.52 |  | Length | No | Lap | L. Length | Total Lengt. | Weight | Final Qty
[10 empty] | V | 2.375 | 213 | 85 | 42.5 | 548.375 | 0.617 | 372.19
[10 empty] | H | 52.96 | 11 | 98 | 49 | 631.56 | 0.617 | 428.64 |  | 800.83
DS-M-C
Drain Length With Cover Slb area
Cover Slab
Letgth | 0.5
No. of C.Slabs | 0
G25 | 0 |  | 159.75 Area
Formwork | 0
Reinforcment | 2.12 | 5 | 0 | 1.1 | 0
| 0.5 | 12 | 0 | 1.1 | 0
[5 empty] | 0 | 0.617 |  | 0
Steel Grating
| L | W |  | m2
DS(M)A | 82.37 | 0.5 |  | 41.185 | 1.1 | 45.3035
Note on L79: Adminis Varies
Note on L83: Adminis Varies
Note on L87: Adminis Varies
Note on L91: Adminis Varies
Note on L95: Adminis Varies
Note on C145: Administrator: H takes as 600 mm
Note on C147: Administrator: H takes as 600 mm
Note on J161: Administrator: has added 60mm to height of base concrete
Note on J165: Administrator: has added 60mm to height of base concrete
Note on J169: Administrator: has added 60mm to height of base concrete
Note on J173: Administrator: has added 60mm to height of base concrete
Note on J177: Administrator: has added 60mm to height of base concrete

## Sheet83.1 (hidden)
Site 114
[6 empty] | Removing |  | Gabion
Drain | Length | CS | Length | Vegitation | Trimming | Over hang | Clearing | Excavation | Back filling
DS M A | 82.37 | CS 01 | 55.27 | 0 |  | 1.16 | 0 | 0 | 0
DS B Type II | 52.96
DS M C | 78.94 | Gabion Type 1 | 20.45 | [5 empty] | 3.25
DS C A | 5.176 |  | 20.45 | 0 |  | 0 | 0 | 9.8 | 0
|  | CS 02 | 19.21 | 0 | 4.9 | 0 | 0 | 0 | 0
Gabion Type 1 | 20.45
|  | ~ CS 01 | 30.75 | 13.365 |  |  | 11.95
|  | CS 01 - CS 02 | 34.27 | 12.535 |  |  | 12.925
|  | CS 02 ~ | 9.31 | 11.7 |  |  | 13.9

## Bill No. 9
LOT -06 - BILLS OF QUANTITIES
BILL NO. 09- REDUCTION OF LANDSLIDE VULNERABILITY BY MITIGATION MEASURES AKKARA 50, GIKIYANAKANDA, IHALAKUDALIGAMA (Site No. 115)
| DESCRIPTION | AMOUNT (Rs.)
BILL No. 9.1 - SITE CLEARING
BILL No. 9.2 - EARTHWORKS
BILL No. 9.3 - STRUCTURE CONSTRUCTION
SUB TOTAL CARRIED TO GRAND SUMMARY

## Bill 9.1
BILL No. 9.1 - SITE CLEARING |  |  | BILL NO. 09- REDUCTION OF LANDSLIDE VULNERABILITY BY MITIGATION MEASURES AKKARA 50, GIKIYANAKANDA, IHALAKUDALIGAMA (Site No. 115)
BOQ ITEM | PAY ITEM | DESCRIPTION | UNIT | QTY | RATE | AMOUNT (Rs)
9.1.1 |  | CLEARING AND GRUBBING |  |  |  |  | Drain
9.1.1.1 | 201(1) | Clearing and grubbing inclusive of backfilling holes and trenches caused by removal of stumps and boulders | m2 | 1263 |  |  | 1262.3495 | 1262.3495
9.1.1.2 | 201(2) | Removal of trees: 300 ≤ Girth < 600 mm | nr | 60
9.1.1.3 | 201(3) | Removal of trees: 600 ≤ Girth < 1,200 mm | nr | 35
9.1.1.4 | 201(4) | Removal of trees: 1,200 ≤ Girth < 2,000 mm | nr | 10
9.1.1.5 | 201(5) | Removal of trees: 2,000 < Girth mm | nr | 10
9.1.1.6 | 201(6) | Removal of stumps of previously fallan trees; 300≤ Girth< 600mm | nr | 15
9.1.1.7 | 201(10) | Removal of overhanging branches: 300 ≤ Girth | nr | 10 |  |  |  | 0
9.1.2 |  | REMOVAL OF EXISTING STRUCTURES
9.1.2.1 | 202(1) | Dismantle and remove rubble / brick masonry structures | m3 | 5
9.1.2.2 | 202(3) | Dismantle and remove concrete (R/F or mass) structures | m3 | 5
Total of Bill No 9.1 - Site Clearing (Transfer to Summary of Bills of Quantities)

## Bill 9.2
BILL No. 9.2 - EARTHWORKS |  |  | BILL NO. 09- REDUCTION OF LANDSLIDE VULNERABILITY BY MITIGATION MEASURES AKKARA 50, GIKIYANAKANDA, IHALAKUDALIGAMA (Site No. 115)
BOQ ITEM | PAY ITEM | DESCRIPTION | UNIT | QTY | RATE | AMOUNT (Rs)
9.2.1 |  | SIDE SLOPE EXCAVATION
9.2.1.1 | 301(1) | Excavation of slope up to required angle (soil suitable for filling and unsuitable for filling including soft rock) | m3 | 100
9.2.1.2 | 301(2) | Excavation and disposal of Boulders - 0.25 m3 - 1.0 m3 (Provisional Quantity, rate shall include for backfilling holes ) | m3 | 20
9.2.1.3 | 301(3) | Excavation (chemical blasting) and disposal of Hard rock > 1.0 m3 ( rate shall include for backfilling holes ) | m3 | 20
9.2.1.4 | 301(5) | Disposal of excess soils away from site | m3 | 20
9.2.2 |  | EXCAVATION AND BACKFILL FOR STRUCTURES
9.2.2.1 | 302(1) | Excavation for Drains and Catch pits, soil suitable for filling including soft rock for reuse(Rate shall include Excavation & Backfill for the working space) | m3 | 165 |  |  | 164.7606
9.2.2.2 | 302(2) | Excavation of Boulders - 0.25 m3 - 1.0 m3 (Provisional Quantity, rate shall include for backfilling holes ) | m3 | 30
9.2.2.3 | 302(3) | Excavation (chemical blasting) of Hard rock > 1.0 m3 (Provisional Quantity, rate shall include for backfilling holes ) | m3 | 15
9.2.2.4 | 302(7) | Disposal of excess soils away from site | m3 | 165 |  |  | 165
9.2.3 |  | TENSION CRACK SEALING
9.2.3.1 | 306(2) | Tension crack sealing by Filling Type 1 Soil | m3 | 38 |  |  | 37.906 | Type Not Specified
Total of Bill No 9.2 - Earthworks (Transfer to Summary of Bills of Quantities)

## Bill 9.3
BILL No. 9.3 - STRUCTURE CONSTRUCTION |  |  | BILL NO. 09- REDUCTION OF LANDSLIDE VULNERABILITY BY MITIGATION MEASURES AKKARA 50, GIKIYANAKANDA, IHALAKUDALIGAMA (Site No. 115)
BOQ ITEM | PAY ITEM | DESCRIPTION | UNIT | QTY | RATE | AMOUNT (Rs)
9.3.1 |  | DS(M)-A DRAIN
9.3.1.1 | 601(1) | Concrete C15/20 for beds poured on or against earth or un-blinded hardcore | m3 | 3 |  |  | 2.7093
9.3.1.2 | 601(3) | Concrete C25/20 for walls and base of drains. Rate shall include expansion joints | m3 | 12 |  |  | 11.9727
9.3.1.3 | 602(1) | Tor – Steel reinforcement | kg | 800 |  |  | 799.0216
9.3.1.4 | 605(1) | Formwork for concrete sides of drains plain smooth finish | m2 | 154 |  |  | 153.4385
9.3.2 |  | DS(M)-B DRAIN
9.3.2.1 | 601(1) | Concrete C15/20 for beds poured on or against earth or un-blinded hardcore | m3 | 5 |  |  | 4.2286
9.3.2.2 | 601(3) | Concrete C25/20 for walls and base of drains. Rate shall include expansion joints | m3 | 21 |  |  | 20.2599
9.3.2.3 | 602(1) | Tor – Steel reinforcement | kg | 1319 |  |  | 1318.4568
9.3.2.4 | 605(1) | Formwork for concrete sides of drains plain smooth finish | m2 | 264 |  |  | 263.289
9.3.3 |  | DS(M)-C DRAIN
9.3.3.1 | 601(1) | Concrete C15/20 for beds poured on or against earth or un-blinded hardcore | m3 | 4 |  |  | 3.8592
9.3.3.2 | 601(3) | Concrete C25/20 for walls and base of drains. Rate shall include expansion joints | m3 | 20 |  |  | 19.3888
9.3.9.3 | 602(1) | Tor – Steel reinforcement | kg | 1181 |  |  | 1180.3025
9.3.3.4 | 605(1) | Formwork for concrete sides of drains plain smooth finish | m2 | 254 |  |  | 253.917
9.3.4 |  | CASCADE DRAIN DS(C)-B
9.3.4.1 | 601(1) | Concrete C15/20 for beds poured on or against earth or un-blinded hardcore | m3 | 5 |  |  | 4.5352
9.3.4.2 | 601(3) | Concrete C25/20 for walls and base of drains. Rate shall include expansion joints | m3 | 25 |  |  | 24.1775
9.3.4.3 | 602(1) | Tor – Steel reinforcement | kg | 1333 |  |  | 1232.8735
9.3.4.4 | 605(1) | Formwork for concrete sides of drains plain smooth finish | m2 | 343 |  |  | 342.968
9.3.5 |  | HOT DIPPED GALVANIZED MILD STEEL DOWELS
9.3.5.1 | 606(1) | Supply and install (16 mm dia.) hot dipped galvanized mild steel grouted dowels | m | 115 |  |  | 114.38
9.3.6 |  | HORIZONTAL DRAINS
9.3.6.1 | 702(1) | Type 02 Long drains with perforated type 1000 PVC pipes (90mm dia) with geotextile wrapping. Rate shall include for drilling through any type of soil associated work and disposal of driled material away from the site as directed by the Engineer. | m | 400 |  |  | 0
Total of Bill No 9.3 - Structure Construction (Transfer to Summary of Bills of Quantities)

## QTY115 (hidden)
REDUCTION OF LANDSLIDE VULNERABILITY BY MITIGATION MEASURES Site 115- QUANTITY CALCULATION
| L / Area | W / Space | H | Nr | Qty | Qty-Total | Unit | Add 10% | Rounded
BILL 02 : SITE CLEARING
Clearing and grubbing
Crack Sealing
| 17.23 | 3 |  |  | 51.69 | 51.69 | m2 | 56.859 | 56.859
BILL 03 : EARTHWORKS
Excavation - suitable soil
Excavation and disposal - unsuitable soil
Side Slope Excavation
Reshaping and Trimming
Excavation for structures- suitable soil
Excavation for structures and disposal - unsuitable soil
Excavation for Structures
Back Filling
Crack Sealing
| 17.23 | 1 | 2 |  | 34.46 | 34.46 | m2 | 37.906 | 37.906
BILL 04 : DRAINAGE CONSTRUCTIONS
Lean Concrete C15/20
Concrete C25 / 20
GABION CONSTRUCTIONS
| Bar Dia. | Nr | Length | Unit Weight | Weight
Reinforcement
Formwork
Dowels
BILL 04 : CATCH-PITS
BILL 05 : SOIL NAILING & HORIZONTAL DRAINS/ Turfing
Mesh & Hydroseeding or Shotcrete
Metalic mesh
Turfing
Reshaping Area
Soil nails
Grid Beam
H Drain
30m | 30 |  |  | 5 | 150 | 150 | m |  | 150
40m | 40 |  |  | 6 | 240 | 240 | m |  | 240
390
Turfing Area
Cantilever wall Construction
V shape excavation

## Drains115 (hidden)
Drain Type | Width W(mm) | Height H(mm) | Thickness t(mm) | Screed |  | Reinforcement / Spacing |  |  | Energy Breakers | Cascade Steps
|  |  |  | Thickness t(mm) | T (mm) | Vertical | T (mm) | Horizontal | Spacing (m) | Width | Height
DS (M) - A | 0.3 | 0.3 | 0.1 | 0.05 | 10 | 0.2 | 10 | 0.25 | 3 | [8 empty] | w
H
DS (M) - B | 0.45 | 0.45 | 0.1 | 0.05 | 10 | 0.2 | 10 | 0.25 | 3
DS (M) - C | 0.6 | 0.6 | 0.1 | 0.05 | 10 | 0.2 | 10 | 0.25 | 3
DS (M) - D | 0.75 | 0.75 | 0.125 | 0.05 | 10 | 0.2 | 10 | 0.25 | 3
DS (M) - E | 0.9 | 0.9 | 0.15 | 0.05 | 10 | 0.175 | 10 | 0.25 | 3 | [10 empty] | t
DS (M) - F | 1 | 1 | 0.15 | 0.05 | 10 | 0.175 | 10 | 0.25 | 3 | [10 empty] | Screed
DS (M) - P | 0.3 | 0.3 | 0.1 | 0.05 | 10 | 0.2 | 10 | 0.25 | 3
DS (M) - Q | 0.6 | 0.6 | 0.1 | 0.05 | 10 | 0.2 | 10 | 0.25 | 3
DS (B) - A (Type I) | 0.3 | 0.3 | 0.1 | 0.05 | 10 | 0.25 | 10 | 0.25 | 0
Berm | 1.5 |  | 0.1 |  | 10 | 0.25 | 10 | 0.15
DS (B) - B (Type I) | 0.45 | 0.45 | 0.1 | 0.05 | 10 | 0.25 | 10 | 0.25 | 0
Berm | 1.5 |  | 0.1 |  | 10 | 0.25 | 10 | 0.15
DS (B) - C (Type I) | 1 | 0.15 | 0.1 | 0.05 | 10 | 0.25 | 10 | 0.25 | 0
Berm | 1.5 |  | 0.1 |  | 10 | 0.25 | 10 | 0.15
DS (K) - A | 1 | 0.2 | 0.1 | 0.05 | 10 | 0.25 | 10 | 0.25 | 0
DS (K) - B | 1 | 0.3 | 0.1 | 0.05 | 10 | 0.25 | 10 | 0.25 | 0
DS(M) - L Type I | 0.6 | 0.6 | 0.15 | 0.05 | 10 | 0.25 | 10 | 0.25 | 0
DS(M) - L Type II | 0.8 | 0.8 | 0.15 | 0.05 | 10 | 0.25 | 10 | 0.25 | 0
DS(L) - A | 1 | 0.6 | 0.1 | 0.05 | 10 | 0.25 | 10 | 0.25 | 3
DS(L) - B | 1 | 0.8 | 0.125 | 0.05 | 10 | 0.25 | 10 | 0.25 | 3
DS(L) - C | 1 | 1 | 0.125 | 0.05 | 10 | 0.25 | 10 | 0.25 | 3
DS(L) - D | 1 | 1 | 0.125 | 0.05 | 10 | 0.25 | 10 | 0.25 | 3
DS(C) - A (Type I) | 0.45 | 0.45 | 0.1 | 0.05 | 10 | 0.25 | 10 | 0.25 |  | 0.275 | 0.275
DS(C) - B (Type I) | 0.45 | 0.6 | 0.1 | 0.05 | 10 | 0.25 | 10 | 0.25 |  | 0.275 | 0.275
DS(C) - C (Type I) | 0.6 | 0.6 | 0.1 | 0.05 | 10 | 0.25 | 10 | 0.25 |  | 0.275 | 0.275
DS(C) - D (Type I) | 0.8 | 0.8 | 0.1 | 0.05 | 10 | 0.25 | 10 | 0.25 |  | 0.275 | 0.275
DS(C) - E (Type I) | 1 | 1 | 0.125 | 0.05 | 10 | 0.25 | 10 | 0.25 |  | 0.275 | 0.275
DS(C) - A (Type II) | 0.45 | 0.45 | 0.1 | 0.05 | 10 | 0.25 | 10 | 0.25 |  | 0.9 | 0.45
DS(C) - B (Type II) | 0.45 | 0.6 | 0.1 | 0.05 | 10 | 0.25 | 10 | 0.25 |  | 0.9 | 0.45
DS(C) - C (Type II) | 0.6 | 0.6 | 0.1 | 0.05 | 10 | 0.25 | 10 | 0.25 |  | 0.9 | 0.45
DS(C) - D (Type II) | 0.8 | 0.8 | 0.1 | 0.05 | 10 | 0.25 | 10 | 0.25 |  | 0.9 | 0.45
DS(C) - E (Type II) | 1 | 0.75 | 0.125 | 0.05 | 10 | 0.25 | 10 | 0.25 |  | 0.9 | 0.45
[9 empty] | Outer FW % | Y10 RF
Drains | [8 empty] | 100% | V |  |  | H |  |  | Total
|  | Nos | Length |  | SC | Exc | C15 | C25 | FW | No's |  | Length | No's |  | Length | Length | Weight
Cut off Drains | DS-M-A |  | 108.37 |  | 216.74 | 24.3833 | 2.7093 | 11.9207 | 151.718 | 542.85 | 543 | 1.06 | 5.24 | 6 | 117.4008 | 1279.985 | 790.1142 | T10
| Energy Breakers | 37 | [5 empty] | 0.052031 | 1.7205 | 37 | 37 | 0.39 |  |  |  | 14.43 | 8.9074 | T10 | 799.0216
Cut off Drains | DS-M-B |  | 130.11 |  | 474.9015 | 50.7429 | 4.2286 | 20.1671 | 260.22 | 651.55 | 652 | 1.51 | 7.04 | 8 | 140.9525 | 2112.14 | 1303.7901 | T10
| Energy Breakers | 44 | [5 empty] | 0.092813 | 3.069 | 44 | 44 | 0.54 |  |  |  | 23.76 | 14.6667 | T10 | 1318.4568
Cut off Drains | DS-M-C |  | 96.48 |  | 366.624 | 57.888 | 3.8592 | 19.296 | 250.848 | 483.4 | 484 | 1.96 | 8.84 | 9 | 104.52 | 1889.32 | 1166.2469 | T10
| Energy Breakers | 33 | [5 empty] | 0.092812 | 3.069 | 33 | 33 | 0.69 |  |  |  | 22.77 | 14.0556 | T10 | 1180.3025
Cut off Drains | DS-M-R |  |  |  | 0 | 0 | 0 | 0 | 0 | 0 | 0 | 2.51 | 11.04 | 12 | 0 | 0 | 0 | T10
| Energy Breakers | 0 | [5 empty] | 0 | 0 | 0 | 0 | 0.84 |  |  |  | 0 | 0 | T10 | 0
Cut off Drains | DS-M-D |  |  |  | 0 | 0 | 0 | 0 | 0 | 0 | 0 | 2.51 | 11.04 | 12 | 0 | 0 | 0 | T10
| Energy Breakers | 0 | [5 empty] | 0 | 0 | 0 | 0 | 0.84 |  |  |  | 0 | 0 | T10
Subsuface Drain
PVC Pipe
Aggrigate
Cut off Drains | DS-M-E |  |  |  | 0 | 0 | 0 | 0 | 0 | 0 | 0 | 3.06 | 13.24 | 14 | 0 | 0 | 0 | T10
| Energy Breakers | 0 | [5 empty] | 0 | 0 | 0 | 0 | 0.99 |  |  |  | 0 | 0 | T10
Cut off Drains | DS-M-F |  |  |  | 0 | 0 | 0 | 0 | 0 | 0 | 0 | 3.36 | 14.44 | 15 | 0 | 0 | 0 | T10
| Energy Breakers | 0 | [5 empty] | 0 | 0 | 0 | 0 | 1.09 |  |  |  | 0 | 0 | T10
Cut off Drains | DS-M-P |  |  |  | 0 | 0 | 0 | 0 | 0 | 0 | 0 | 1.16 | 5.64 | 6 | 0 | 0 | 0 | T10
| Energy Breakers | 0 | [5 empty] | 0 | 0 | 0 | 0 | 0.39 |  |  |  | 0 | 0 | T10
Cut off Drains | DS-M-Q |  |  |  | 0 | 0 | 0 | 0 | 0 | 0 | 0 | 2.06 | 9.24 | 10 | 0 | 0 | 0 | T10
| Energy Breakers | 0 | [5 empty] | 0 | 0 | 0 | 0 | 0.69 |  |  |  | 0 | 0 | T10
Cut off Drains | DS-B-A |  |  |  | 0 | 0 | 0 | 0 | 0 | 0 | 0 | 1.16 | 5.64 | 6 | 0 | 0 | 0 | T10
| Berm |  |  |  | 0 | 0 |  | 0 | 0 | 0 | 0 | 1.46 | 10.7333 | 11 | 0 | 0 | 0 | T10
Cut off Drains | DS-B-B |  |  |  | 0 | 0 | 0 | 0 | 0 | 0 | 0 | 1.61 | 7.44 | 8 | 0 | 0 | 0 | T10
| Berm |  |  |  | 0 | 0 |  | 0 | 0 | 0 | 0 | 1.46 | 10.7333 | 11 | 0 | 0 | 0 | T10
Cut off Drains | DS-B-C |  |  |  | 0 | 0 | 0 | 0 | 0 | 0 | 0 | 1.56 | 7.24 | 8 | 0 | 0 | 0 | T10
| Berm |  |  |  | 0 | 0 |  | 0 | 0 | 0 | 0 | 1.46 | 10.7333 | 11 | 0 | 0 | 0 | T10
Cut off Drains | DS-K-A |  |  |  | 0 | 0 | 0 | 0 | 0 | 0 | 0 | 1.24 | 5.96 | 6 | 0 | 0 | 0 | T10
Cut off Drains | DS-K-B |  |  |  | 0 | 0 | 0 | 0 | 0 | 0 | 0 | 1.34 | 6.36 | 7 | 0 | 0 | 0 | T10
Cut off Drains | DS-M-L (Type I) |  |  |  | 0 | 0 | 0 | 0 | 0 | 0 | 0 | 6.2 | 23 | 23 | 0 | 0 | 0 | T10
Cut off Drains | DS-M-L (Type II) |  |  |  | 0 | 0 | 0 | 0 | 0 | 0 | 0 | 7.4 | 27 | 27 | 0 | 0 | 0 | T10
Cut off Drains | DS-L-A |  |  |  | 0 | 0 | 0 | 0 | 0 | 0 | 0 | 2.36 | 10.44 | 11 | 0 | 0 | 0 | T10
| Energy Breakers | 0 | [5 empty] | 0 | 0 | 0 | 0 | 1.01 |  |  |  | 0 | 0 | T10
Cut off Drains | DS-L-B |  |  |  | 0 | 0 | 0 | 0 | 0 | 0 | 0 | 2.86 | 12.44 | 13 | 0 | 0 | 0 | T10
| Energy Breakers | 0 | [5 empty] | 0 | 0 | 0 | 0 | 1.01 |  |  |  | 0 | 0 | T10
Cut off Drains | DS-L-C |  |  |  | 0 | 0 | 0 | 0 | 0 | 0 | 0 | 6.96 | 26.08 | 27 | 0 | 0 | 0 | T10
| Energy Breakers | 0 | [5 empty] | 0 | 0 | 0 | 0 | 1.01 |  |  |  | 0 | 0 | T10
Cut off Drains | DS-L-D |  |  |  | 0 | 0 | 0 | 0 | 0 | 0 | 0 | 6.96 | 26.08 | 27 | 0 | 0 | 0 | T10
| Energy Breakers | 0 | [5 empty] | 0 | 0 | 0 | 0 | 1.01 |  |  |  | 0 | 0 | T10
Type I-Cascade Drains | DS-C-A |  |  |  | 0 | 0 | 0 | 0 | 0 | 0 | 0 | 1.51 | 7.04 | 8 | 0 | 0 | 0 | T10
| Steps | 0 | [5 empty] | 0 | 0 |  | 0 |  |  |  |  | 0 | 0
| Dowels | 0
Type I-Cascade Drains | DS-C-B |  |  |  | 0 | 0 | 0 | 0 | 0 | 0 | 0 | 1.81 | 8.24 | 9 | 0 | 0 | 0 | T10
| Steps | 0 | [5 empty] | 0 | 0 |  | 0 |  |  |  |  | 0 | 0
| Dowels | 0
Type I-Cascade Drains | DS-C-C |  | 113.38 |  | 204.084 | 31.7464 | 4.5352 | 23.3563 | 294.788 | 454.52 | 455 | 1.96 | 8.84 | 9 | 122.8283 | 1997.255 | 1232.8735 | T10
| Steps | 292 | [5 empty] | 0.82125 | 48.18 |  | 0 |  |  |  |  | 0 | 0
| Dowels | 114
Type I-Cascade Drains | DS-C-D |  | 8.6 |  | 17.2 | 3.87 | 0.43 | 2.2876 | 29.24 | 35.4 | 36 | 2.56 | 11.24 | 12 | 9.3167 | 203.96 | 125.9012 | T10
| Steps | 23 | [5 empty] | 0.08625 | 5.06 |  | 0 |  |  |  |  | 0 | 0
| Dowels | 9
Type I-Cascade Drains | DS-C-E |  | 13.83 |  | 31.1175 | 9.5081 | 0.86438 | 5.7222 | 58.7775 | 56.32 | 57 | 3.26 | 14.04 | 15 | 14.9825 | 410.5575 | 253.4306 | T10
| Steps | 36 | [5 empty] | 0.16875 | 9.9 |  | 0 |  |  |  |  | 0 | 0
| Dowels | 14
Type II-Cascade Drains | DS-C-A |  | 100 |  | 165 | 20.25 | 5.85 | 20.925 | 200 | 541 | 541 | 1.51 | 7.04 | 8 | 137.5833 | 1917.5767 | 1183.6893 | T10
| Steps | 100
| Dowels | 100
Type II-Cascade Drains | DS-C-B |  | 28.19 |  | 46.5135 | 5.8725 | 1.6965 | 7.2428 | 73.294 | 157.6 | 158 | 1.81 | 8.24 | 9 | 39.8992 | 645.0725 | 398.1929 | T10
| Steps | 29
| Dowels | 29
Type II-Cascade Drains | DS-C-C |  | 100 |  | 180 | 20.25 | 7.2 | 27 | 260 | 541 | 541 | 1.96 | 8.84 | 9 | 137.5833 | 2298.61 | 1418.8951 | T10
| Steps | 100
| Dowels | 100
Type II-Cascade Drains | DS-C-D |  | 100 |  | 200 | 20.25 | 9 | 35.1 | 340 | 541 | 541 | 2.56 | 11.24 | 12 | 137.5833 | 3035.96 | 1874.0494 | T10
| Steps | 100
| Dowels | 100
Type II-Cascade Drains | DS-C-F |  | 88.0928 |  | 198.2088 | 17.82 | 12.375 | 40.8375 | 286.3017 | 476.2 | 477 | 2.76 | 12.04 | 13 | 121.0733 | 2890.4733 | 1784.2428 | T10
| Steps | 88 | [5 empty] | 0.4125 | 39.6
| Dowels | 89
[5 empty] | L | W/Area | No
DS-M-C
Drain Length With Cover Slb area
Cover Slab
Letgth | 0.5
No. of C.Slabs | 0
G25 | 0 |  | 159.75 Area
Formwork | 0
Reinforcment | 2.12 | 5 | 0 | 1.1 | 0
| 0.5 | 12 | 0 | 1.1 | 0
[5 empty] | 0 | 0.617 |  | 0
Note on L79: Adminis Varies
Note on L83: Adminis Varies
Note on L87: Adminis Varies
Note on L91: Adminis Varies
Note on L95: Adminis Varies
Note on C149: Administrator: H takes as 600 mm
Note on C151: Administrator: H takes as 600 mm
Note on J165: Administrator: has added 60mm to height of base concrete
Note on J169: Administrator: has added 60mm to height of base concrete
Note on J173: Administrator: has added 60mm to height of base concrete
Note on J177: Administrator: has added 60mm to height of base concrete
Note on J181: Administrator: has added 60mm to height of base concrete

## Sheet115 (hidden)
Site 78
Drain |  | Length
DS M A |  | 108.37
DS M B |  | 130.11
DS M C |  | 96.48
DS C B |  | 113.38
Crack Sealing |  | 17.23
H Drain | 30m | 5
| 40m | 6

## Bill No.Dayworks
BILL NO. 10- DAYWORKS
ITEM | DESCRIPTION | UNIT | QTY. | RATE | AMOUNT
10.1 | LABOUR
10.1.1 | Skilled Labour | hr | 150
10.1.2 | Unskilled Labour | hr | 300
10.1.3 | Mason | hr | 100
10.1.4 | Carpenter | hr | 100
10.1.5 | Steel fixer | hr | 100
10.1.6 | Mechanic | hr | 100
10.1.7 | Plumber, Electrician | hr | 100
10.1.8 | Welder, Fitter | hr | 100
10.1.9 | Driver | hr | 100
10.2 | MATERIAL
10.2.1 | Cement | 50 kg bag | 30
10.2.2 | Sand | m3 | 20
10.2.3 | 20 mm agregate | m3 | 20
10.2.4 | Gravel(20-200mm) | m3 | 20
10.2.5 | Mild Steel reinforcement | kg | 400
10.2.6 | Tor Steel reinforcement | kg | 400
10.2.7 | PVC Pipes 90 mm | m | 20
10.2.8 | PVC Pipes 75 mm | m | 20
10.2.9 | Random Rubble (100mm) | m3 | 10
10.2.10 | Random Rubble (225mm) | m3 | 10
10.2.11 | Timber Plywood Sheet 12mm | m2 | 10
10.2.12 | Asphalt concrete: binder course material | Mt | 10
10.2.13 | Asphalt concrete: wearing course material | Mt | 10
10.2.14 | Bituminous Emulsion CSS-1 | liter | 500
10.2.15 | Bituminous Emulsion (CRS-1) | liter | 500
10.2.16 | Bituminous Emulsion (CRS-2) | liter | 500
10.2.17 | Aggregate Base Course | m3 | 200
10.2.18 | Grade 25 Readymix Concrete | m3 | 20
10.3 | PLANT
10.3.1 | Hydraulic Excavator 130HP | hr | 30
10.3.2 | Dump Truck/Tipper 20T | Km | 50 |  |  |  |  | feb
10.3.3 | Tractor/Trailer 100HP | hr | 50
10.3.4 | Air Compressor 450 cfm | hr | 30 |  |  | 1250 | 1.25 | 1562.5
10.3.5 | Soil nailing machine with accessories | hr | 30 |  |  | 5000 |  | 6250
10.3.6 | Backhoe Loader (JCB) | hr | 30 |  |  | 1850 |  | 2312.5
10.3.7 | Shotcrete Gunning machine | hr | 30
10.3.8 | Concrete Mixer | hr | 30
10.3.9 | Generator (420 KW ) | hr | 15
10.3.10 | Long reach Excavator | hr | 60
10.3.11 | Vibrating Rammer | Day | 10
10.3.12 | Plate Compactor | Day | 10
10.3.13 | 1 Tonn Roller | hr | 40
10.3.14 | 5 Tonn Roller | hr | 40
10.3.15 | Jack hammer | Day | 40
Total of Bill No 10 - DayWorks (Transfer to Summary of Bills of Quantities)