## Cover (hidden)
National Building Research Organisation
REDUCTION OF LANDSLIDE VULNERABILITY BY MITIGATION MEASURES BETWEEN CULVERT NO. 31/1 AND 31/2 ON HATTON - MASKELIYA - DELHOUSE ROAD B – 149
ENGINEER'S ESTIMATE
Sep-2022

## BOQ summary
REDUCTION OF LANDSLIDE VULNERABILITY BY MITIGATION MEASURES BETWEEN CULVERT NO. 31/1 AND 31/2 ON HATTON - MASKELIYA - DELHOUSE ROAD B – 149 |  |  |  | 140
BOQ SUMMARY |  |  |  | 3 | 0
| DESCRIPTION |  | AMOUNT (LKR)
1 | BILL No. 1 - GENERAL PRELIMINARIES |  | 0
2 | BILL NO. 2 - SITE CLEARING |  | 0
3 | BILL NO. 3 - EARTHWORKS |  | 0
4 | BILL NO. 4 - STRUCTURE CONSTRUCTION |  | 0
5 | BILL NO. 5 - SOIL NAILING & HORIZONTAL DRAINS |  | 0
6 | BILL NO. 6- DAYWORKS |  | 0
7 | SUB TOTAL (Bill No. 01 - 06) |  | 0
8 | ADD 5% CONTINGENCIES TO SUB TOTAL | 5% | 0
9 | ADD 5% PRICE CONTINGENCIES TO SUB TOTAL | 5% | 0 |  | #DIV/0!
10 | PROVISIONAL SUMS |  | 1600000
11 | TENDER PRICE EXCLUDING VAT AND DISCOUNTS (7+8+9+10) |  |  |  | 1600000
12 | DISCOUNT(IF ANY)
13 | DISCOUNTED TENDER PRICE
14 | ADD VAT | 15%
15 | DISCOUNTED TENDER PRICE INCLUDING VAT (13+14) |  | 0

## Bill No 1
BILL No. 1 - GENERAL PRELIMINARIES | [7 empty] | 0%
BOQ ITEM | PAY ITEM | DESCRIPTION | UNIT | QTY | RATE | AMOUNT (Rs) |  |  |  | 1650000
1.1 |  | CONTRACTOR'S SITE ESTABLISHMENT |  |  |  |  | #REF! | 12400000
1.1.1 | 106.4(1) | Mobilization of Contractor's Facilities and Plant/ Equipment | LS |  |  |  | 0 |  | 14743590.7073
1.1.2 | 106.4(2) | De-mobilization of Contractor's Facilities and Plant/Equipment | LS |  |  |  | 0 |  | 6112122.6142
1.1.3 | 106.4(3) | Maintenance of Site establishment for the Contractor | mth | 8 |  |  | 0 |  | 4431104.9945
1.2 |  | QUALITY STANDARD & PROGRESS
1.2.1 | 106.5(1) | Progress Reports | mth | 8 |  |  |  |  | 287972.3361
1.3 |  | PROJECT NAME BOARDS/ PLAQUES
1.3.1 | 106.6(1) | Provide and Maintain project Name Boards | Nr | 1 |  |  |  |  | 646247.5656
1.4 |  | SERVICES
1.4.1 | 110(1) | Temporary supporting and protecting public utility services during execution of works | PS |  |  | 500000
1.4.2 |  | Allow for overhead and profit by the contractor for temporary supporting and protecting public utility services during execution of works | item |  | % |  |  |  | 960000
1.5 |  | SETTING-OUT, CROSS SECTION SURVEY & DRAWINGS
1.5.1 | 115(1) | Allow for setting out work, working drawings, as build drawings and cross sections | LS | [5 empty] | 3284842.0902
1.6 |  | ENVIRONMENTAL MANAGEMENT
1.6.1 | 2000(1) | Allow for submission of satisfactory Environmental Management ActionPlan (EMAP) and on-site arrangement before commencing theproject actions | LS | [5 empty] | 921101.9148
1.6.2 | 2000(2) | Allow for Baseline Environmental Monitoring and submission of the report | LS | [5 empty] | 2032745.9016
1.6.3 | 2000(4) | Monitoring Environmental Quality Parameters and Environmental mitigation measures during construction | PS |  |  | 500000 |  |  | 21739.1304
1.6.4 |  | Allow for overhead and profit by the contractor for Monitoring Environmental Quality Parameters and Environmental mitigation measures during construction | item |  | % |  |  |  | 585000
1.6.5 | 2000(3) | ESMP Monthly Progress Reports | mth | 8
1.7 |  | TRAFFIC CONTROL | [6 empty] | 120000
1.7.1 | 101(1) | Management, Safety & Control & Temporary Diversion of Traffic, including provision of a general traffic management plan | mth | 8 |  |  | 161000 |  | 1532464.5492
1.8 |  | HEALTH & SAFETY
1.8.1 | 2003(1) | Health and safety meassures during construction confirming to the latest industrial standards | mth | 8
1.8.2 | 2003(2) | Awareness Programme for STDs | PS |  |  | 100000
1.8.3 |  | Allow for overhead and profit by the contractor for the awareness Programme for STDs | item |  | %
1.9 |  | UTILITY RELOCATION | [5 empty] | Proj manager | 1 | full | 0
1.9.1 | 203(1) | Relocation of utility services as per requirements of the utility service agency | PS |  |  | 500000 |  | Geo technical Engineer | 1 | full | 0
1.9.2 |  | Allow for overhead and profit by the contractor for work involved except payment to relevant authorities for relocation of utility services. | item |  | % |  |  | Surveyor | 1 |  | 0
1.10 |  | CONSTRUCTION MANAGEMENT & STAFF | [5 empty] | site engineer | 6 | full | 0
1.10.1 | 120(1) | Employing all necessary construction management staff & technical supervisory staff | mth | 8 |  |  |  | QA/QC | 1 | full | 0
| Total of Bill No 1 - Preliminaries (Transfer to Summary of Bills of Quantities) without PS |  |  |  |  | 0 |  |  |  |  | 0
#REF!
1600000

## Bill No 2
BILL NO. 2 - SITE CLEARING |  |  | REDUCTION OF LANDSLIDE VULNERABILITY BY MITIGATION MEASURES BETWEEN CULVERT NO. 31/1 AND 31/2 ON HATTON - MASKELIYA - DELHOUSE ROAD B – 149
BOQ ITEM | PAY ITEM | DESCRIPTION | UNIT | QTY | RATE | AMOUNT (Rs) |  | 140
[8 empty] | 0 | 2
2.1 |  | CLEARING & GRUBBING
2.11 | 201(1) | Clearing and grubbing inclusive of backfilling holes and trenches caused by removal of stumps and boulders | m2 | 470 |  | 0 | 464.5485 | 2572
2.2 |  | REMOVAL OF TREES & STUMPS
2.21 | 201(2) | Removal of trees: 300 ≤ Girth < 600 mm | nr | 2 |  | 0 | 2
2.22 | 201(3) | Removal of trees: 600 ≤ Girth < 1,200 mm | nr | 2 |  | 0 | 4
2.23 | 201(4) | Removal of trees: 1,200 ≤ Girth < 2,000 mm | nr | 2 |  | 0 | 2
2.24 | 201(5) | Removal of trees: Girth ≥ 2000mm | nr | 1 |  | 0 | 1
2.25 | 201(6) | Removal of stumps of previously fallan trees; 300≤ Girth< 600mm | nr | 1 |  | 0 | 2
2.26 | 201(10) | Removal of overhanging branches: 300 ≤ Girth | nr | 1 |  | 0 | 2
2.3 |  | REMOVAL OF EXISTING STUCTURE
2.31 | 202(1) | Dismental and remove rubble/brick masonary stucture | m3 | 2 |  | 0
2.32 | 202(1) | Dismental and remove concrete stucture | m3 | 2 |  | 0
| TOTAL OF BILL NO. 2 - SITE CLEARING (TRANSFERRED TO SUMMARY) |  |  |  |  | 0

## Bill No 3
BILL NO. 3 - EARTHWORKS |  |  | REDUCTION OF LANDSLIDE VULNERABILITY BY MITIGATION MEASURES BETWEEN CULVERT NO. 31/1 AND 31/2 ON HATTON - MASKELIYA - DELHOUSE ROAD B – 149
BOQ ITEM | PAY ITEM | DESCRIPTION | UNIT | QTY | RATE | AMOUNT (Rs) |  | 140
3
3.1 |  | SLOPE EXCAVATION
3.11 | 301(1) | Excavation of slope upto required angle( soil suitable for filling including soft rock ) for reuse and disposal of excess excavated material away from site | m3 | 8345 |  | 0 | 8342.829
3.12 | 301(2) | Excavation (mechanical breaking ) and disposal of Boulders - 0.25 m3 - 1.0 m3 (Provisional Quantity, rate shall include for backfilling holes ) | m3 | 445 |  | 0 | 443.7675
3.13 | 301(3) | Excavation (chemical blasting) and disposal of Hard rock > 1.0 m3 (Provisional Quantity , rate shall include for backfilling holes ) | m3 | 90 |  | 0 | 88.7535
3.2 |  | EXCAVATION FOR STRUCTURES
3.21 | 302(1) | Excavation for Drains and Catch pits, soil suitable for filling including soft rock for reuse(Rate shall include disposal of excavated material and Backfill for the work space) | m3 | 335 |  | 0 | 330.7761
3.22 | 302(2) | Excavation (mechanical breaking )and disposal of Boulders - 0.25 m3 - 1.0 m3 ( rate shall include for backfilling holes ) | m3 | 20 |  | 0 | 19.4783 |  |  | C3D Vol | 8068.5 | 0 | 0
3.23 | 302(3) | Excavation (chemical blasting) and disposal of Hard rock > 1.0 m3 ( rate shall include for backfilling holes ) | m3 | 4 |  | 0 | 3.8957
| TOTAL OF BILL NO. 3 - EARTHWORKS (TRANSFERRED TO SUMMARY) |  |  |  |  | 0

## Bill No 4
BILL NO. 4 - STRUCTURE CONSTRUCTION |  |  | REDUCTION OF LANDSLIDE VULNERABILITY BY MITIGATION MEASURES BETWEEN CULVERT NO. 31/1 AND 31/2 ON HATTON - MASKELIYA - DELHOUSE ROAD B – 149
BOQ ITEM | PAY ITEM | DESCRIPTION | UNIT | QTY | RATE | AMOUNT (Rs) |  | 140
[8 empty] | 0 | 4
4.1 |  | SURFACE DRAINS |  |  |  |  | 354.15 | Drain Lengths (m) |  |  | 98 | 38 |  | DS-M-C | Drain |  |  | DS-C-D | Drain |  |  | Berm | Drain |  |  | Seal
4.11 | 601(1) | Concrete C15/20 for beds poured on or against earth or unblinded hardcore | m3 | 42 |  | 0 | 41.6675 | DS-M-C | DS-M-B | DS-M-D | DS-C-C | DS-C-D | Berm | Length | 1m |  |  | Length | 1m |  |  | Length | 1m
4.12 | 601(3) | Concrete C25/20 for walls and base of drains Rate shall include expansion joints and energy breakers | m3 | 225 |  | 0 | 226.1963 | 79.8133 | 244.7609 | 21.2836 | 152.4609 | 59.1175 | 350.3222 | No | Description | Unit | Qty | No | Description | Unit | Qty | No | Description | Unit | Qty | Qty | Sum
4.13 | 602(1) | Tor – Steel reinforcement | kg | 10950 |  | 0 | 10942.6574 | 80 | 245 | 21 | 206 | 60 | 351 | 1 | Excavation | m3 | 0.6 | 1 | Excavation | m3 | 0.9975 | 1 | Excavation | m3 | 0.36245 |  | 0.36245
4.14 | 605(1) | Formwork for concrete sides of drains plain smooth finish | m2 | 2335 |  | 0 | 2330.71 | RRM |  |  | Rehab |  |  | 2 | C15 | m3 | 0.04 | 2 | C15 | m3 | 0.0525 | 2 | C15 | m3 | 0.05 |  | 0.05
4.2 |  | HOT DIPPED GALVANIZED STEEL DOWELS | [5 empty] | 0 |  |  | 74.6747 |  |  | 3 | C25 | m3 | 0.20281 | 3 | C25 | m3 | 0.4865 | 3 | C25 | m3 | 0.1559 |  | 0.1559
4.21 | 402(1) | Supply and installation of hot dipped galvanized steel grouted dowels (16mm diameter) | m | 146 |  | 0 | 146.3 | 75 | 230 | 20 |  |  |  | 4 | RF | T | 13.1852 | 4 | RF | T | 16.0802 | 4 | RF | T | 10.1615 |  | 10.1615
| TOTAL OF BILL NO. 4 - STRUCTURE CONSTRUCTION (TRANSFERRED TO SUMMARY) |  |  |  |  | 0 | [7 empty] | 5 | FW | m2 | 2.69 | 5 | FW | m2 | 4.06 | 5 | FW | m2 | 2 |  | 2
[14 empty] | Rehab | Drain |  |  | DS-C-C | Drain |  |  | DS-M-B | Drain |  |  |  | DS-M-D | Drain
[14 empty] | Length | 1m |  |  | Length | 1m |  |  | Length | 1m |  |  |  | Length | 1m
[14 empty] | No | Description | Unit | Qty | No | Description | Unit | Qty | No | Description | Unit | Qty |  | No | Description | Unit | Qty
[14 empty] | 1 | Excavation | m3 | 0 | 1 | Excavation | m3 | 0.6375 | 1 | Excavation | m3 | 0.39 |  | 1 | Excavation | m3 | 0.925
[14 empty] | 2 | C15 | m3 | 0 | 2 | C15 | m3 | 0.0425 | 2 | C15 | m3 | 0.0325 |  | 2 | C15 | m3 | 0.05
[14 empty] | 3 | C25 | m3 | 0.06 | 3 | C25 | m3 | 0.37113 | 3 | C25 | m3 | 0.15711 |  | 3 | C25 | m3 | 0.31602
[14 empty] | 4 | RF | T | 0 | 4 | RF | T | 12.2222 | 4 | RF | T | 10.8086 |  | 4 | RF | T | 17.1667
[14 empty] | 5 | FW | m2 | 0 | 5 | FW | m2 | 3.095 | 5 | FW | m2 | 2.0675 |  | 5 | FW | m2 | 3.3625

## Bill No 5
BILL NO. 5 - SOIL NAILING & HORIZONTAL DRAINS |  |  | REDUCTION OF LANDSLIDE VULNERABILITY BY MITIGATION MEASURES BETWEEN CULVERT NO. 31/1 AND 31/2 ON HATTON - MASKELIYA - DELHOUSE ROAD B – 149
BOQ ITEM | PAY ITEM | DESCRIPTION | UNIT | QTY | RATE | AMOUNT (Rs) |  | 140
[8 empty] | 0 | 5
5.1 |  | SOIL NAILING
5.11 | 701(1) | Temporary working platform for soil nailing related works | LS | [9 empty] | 90 |  |  |  | 50
5.12 | 701(2)b | 32mm dia. soil nails. (less than or equal 12m length) inserted into 125mm dia. bore hole with grouting | m | 6382 |  | 0 | 6382 |  | Nos. of nails | length (m) | No. | Length sum | Horizontal Long Drain | Length | No. | Length sum | Horizontal Long Drain | Length | No. | Length sum | 3191
5.13 | 701(7) | Non-embedded Grid Beam concrete C30/20 with nail heads including slope preparation, formwork, RF and dowels. | m | 4090 |  | 0 | 4089.8325 |  |  |  | 23 | 0 |  | 15 | 4 | 60 |  | 5 | 0 | 0 | 2045
5.14 | 701(6) | Non-embedded concrete C30/20 boundary beams including slope preparation, formwork and reinforcement and dowels. | m | 850 |  | 0 | 850.5 |  |  | 6 | 171 | 1026 |  | 20 | 39 | 780 |  |  |  | 0 | 425
5.15 | 701(10) | Pull-Out test for test nails and working nails | nr | 8 |  | 0
5.2 |  | HORIZONTAL DRAINS | [7 empty] | 8 | 402 | 3216 |  |  |  | 0 |  |  |  | 0
5.21 | 702(1) | 90mm dia Long Drain with perforated type 1000 PVC pipes . Rate shall include for drilling and associated work and disposal of driled material away from the site as directed by the Engineer. | m | 840 |  | 0 | 840 |  |  | 10 | 214 | 2140
5.3 |  | SLOPE PROTECTION BY VEGETATION | [7 empty] | Total | 810 | 6382 |  |  |  | 840 |  |  |  | 0
5.31 | 701(5) | Coir mesh | m2 | 2060 |  | 0 | 2057.6 |  | Grid Beam | Horizontal | 1765.6667 | 1792.9049
5.32 | 502(1) | Planting/Seeding/Turfing on the stabilized slope as directed by the Engineer, and regular maintanance for 3 months | m² | 1195 |  | 0 | 1192.8603 |  |  | Vertical | 1796 | 2539.9276
| TOTAL OF BILL NO. 5 - SOIL NAILING & HORIZONTAL DRAINS (TRANSFERRED TO SUMMARY) |  |  |  |  | 0 | [5 empty] | 4332.8325
[9 empty] | Bounday Beam | Horizontal |  | 0
[10 empty] | Vertical |  | 0
945

## Bill No.Dayworks
BILL NO. 6- DAYWORKS |  | REDUCTION OF LANDSLIDE VULNERABILITY BY MITIGATION MEASURES BETWEEN CULVERT NO. 31/1 AND 31/2 ON HATTON - MASKELIYA - DELHOUSE ROAD B – 149
ITEM | DESCRIPTION | UNIT | QTY. | RATE | AMOUNT
6.1 | LABOUR
6.1.1 | Skilled Labour | hr | 20 |  | 0
6.1.2 | Unskilled Labour | hr | 20 |  | 0
6.1.3 | Mason | hr | 20 |  | 0
6.1.4 | Carpenter | hr | 20 |  | 0
6.1.5 | Steel fixer | hr | 20 |  | 0
6.1.6 | Mechanic | hr | 20 |  | 0
6.1.7 | Plumber, Electrician | hr | 20 |  | 0
6.1.8 | Welder, Fitter | hr | 20 |  | 0
6.1.9 | Driver | hr | 20 |  | 0
6.2 | MATERIAL
6.2.1 | Cement | 50 kg bag | 5 |  | 0
6.2.2 | Sand | m3 | 5 |  | 0
6.2.3 | 20 mm agregate | m3 | 5 |  | 0
6.2.4 | Gravel(20-200mm) | m3 | 5 |  | 0
6.2.5 | Steel reinforcement | kg | 100 |  | 0
6.2.6 | Tor Steel reinforcement | kg | 100 |  | 0
6.2.7 | PVC Pipes 90 mm | m | 10 |  | 0
6.2.8 | Random Rubble (100mm) | m3 | 10 |  | 0
6.2.9 | Random Rubble (225mm) | m3 | 5 |  | 0
6.2.10 | Timber Ply Sheet (12mm) | m2 | 10 |  | 0
6.3 | PLANT
6.3.1 | Hydraulic Excavator 130HP | hr | 5 |  | 0
6.3.2 | Dump Truck/Tipper 20T | Km | 10 |  | 0 |  |  | feb
6.3.3 | Tractor/Trailer 100HP | hr | 10 |  | 0
6.3.4 | Air Compressor 3-Tool | hr | 10 |  | 0 | 1250 | 1.25 | 1562.5
6.3.5 | Soil nailing machine | hr | 10 |  | 0 | 5000 |  | 6250
6.3.6 | Wheel loader 100HP | hr | 10 |  | 0 | 1850 |  | 2312.5
6.3.7 | Shotcrete Gunning machine | hr | 10 |  | 0
6.3.8 | Concrete Mixer | hr | 10 |  | 0
6.3.9 | Generator (420 KW ) | hr | 10 |  | 0
6.3.10 | Long reach Excavator | hr | 10 |  | 0
| Total of Bill No 6 - DayWorks (Transfer to Summary of Bills of Quantities) |  |  |  | 0

## 4 QTY Final (hidden)
KALAWANA QUANTITY CALCULATION
| L / Area | W / Space | H | Nr | Qty | Qty-Total | Unit | Add 10% | Rounded
BILL 02 : SITE CLEARING
Clearing and grubbing
DS(L) - Type A | 155.4746 | 3.2 |  |  | 497.5186 |  | m2 | 547.2704 | 547.28
DS(K) - B | 113.86 | 3 |  |  | 341.58 |  | m2 | 375.738 | 375.74
DS(M) - B | 56.79 | 2.65 |  |  | 150.4935 |  | m2 | 165.5428 | 165.55
Retaining Wall - Type 2 | 12.05 | 4.15 |  |  | 50.0075 |  | m2 | 55.0083 | 55.01
Berm Sealing | 18.86 |  |  |  | 18.86 |  | m2 | 20.746 | 20.75
Grouted Riprap | 54.07 | 5.5 |  |  | 297.385 |  | m2 | 327.1235 | 327.13
Catch Pits | 3.5 | 3.5 |  |  | 12.25 |  | m2 | 13.475 | 13.48
1504.94
Reshaping Area
| 14 | 5.36 |  |  | 75.04 |  | m2 | 82.544 | 82.55
BILL 03 : EARTHWORKS
Excavation for structures- suitable soil
Excavation for structures and disposal - unsuitable soil
Excavation for Structures
DS(L) - Type A | 155.4746 | 1.2 | 0.7 |  | 130.5986 |  | m3 | 143.6585 | 143.66
DS(K) - B | 113.86 | 1.1 | 0.4 |  | 50.0984 |  | m3 | 55.1082 | 55.11
DS(M) - B | 56.79 | 0.55 | 0.65 |  | 20.3024 |  | m3 | 22.3327 | 22.34
Catch Pits | 1.5 | 1.5 | 1 |  | 2.25 |  | m3 | 2.475 | 2.48
223.59
Retaining Wall - Type 2 | 12.05 | 2.05 |  |  | 24.7025 |  | m3 | 27.1728 | 27.18
Berm Sealing | 18.86 | 0.15 |  |  | 2.829 |  | m5 | 3.1119 | 3.12
Grouted Riprap | 54.07 | 1.4 |  |  | 75.698 |  | m3 | 83.2678 | 83.27
113.57
Back filling
Retaining Wall - Type 2 | 12.05 | 4.7 |  |  | 47.885 |  | m3 | 52.6735 | 52.68
BILL 04 : DRAINAGE CONSTRUCTIONS
Lean Concrete C15/20
DS(L) - Type A | 155.4746 | 1.2 | 0.05 |  | 9.3285 |  | m3 | 10.2613 | 10.27
DS(K) - B | 113.86 | 1.1 | 0.05 |  | 6.2623 |  | m3 | 6.8885 | 6.89
DS(M) - B | 56.79 | 0.65 | 0.05 |  | 1.8457 |  | m3 | 2.0302 | 2.04
Retaining Wall - Type 2 | 12.05 | 2.15 | 0.05 |  | 1.2954 |  | m3 | 1.4249 | 1.43
Concrete C25 / 20
DS(L) - Type A | 155.4746 | 0.6 | 0.125 | 2 | 23.3212 |  | m3 | 25.6533 | 25.66
| 155.4746 | 1.1 | 0.125 |  | 21.3778 |  | m3 | 23.5155 | 23.52
49.18
DS(K) - B | 113.86 | 1 | 0.1 |  | 11.386 |  | m3 | 12.5246 | 12.53
| 113.86 | 0.4 | 0.1 |  | 4.5544 |  | m4 | 5.0098 | 5.01
17.54
DS(M) - B | 56.79 | 0.55 | 0.1 | 2 | 6.2469 |  | m3 | 6.8716 | 6.88
| 56.79 | 0.45 | 0.1 |  | 2.5556 |  | m3 | 2.8111 | 2.82
9.7
Berm Sealing | 12.05 | 3.65 | 0.15 |  | 6.5974 |  | m3 | 7.2571 | 7.26
7.26
Retaining Wall - Type 2 | 12.05 | 2.15 | 0.25 |  | 6.4769 |  | m3 | 7.1246 | 7.13
7.13
Aggregate Backfill
Retaining Wall - Type 2 | 12.05 | 0.66 |  |  | 7.953 |  | m3 | 8.7483 | 8.75
8.75
Geo Textile | 12.05 | 1.88 |  |  | 22.654 |  | m3 | 24.9194 | 24.92
24.92
Grade 15 concrete for wall | 12.05 | 2.6 |  |  | 31.33 |  | m3 | 34.463 | 34.47
34.47
G 1000 polythene | 12.05 | 0.4 |  |  | 4.82 |  | m3 | 5.302 | 5.31
5.31
| Bar Dia. | Nr | Length | Unit Weight | Weight
Reinforcement | [11 empty] | 0.30303
DS(L) - Type A
Y10-250 | 10 | 623 | 2.2 | 0.61667 | 845.2042 |  | Kg | 929.7246 | 929.73
Y10-200 | 10 | 10 | 155.4746 | 0.61667 | 958.7607 |  | Kg | 1054.6368 | 1054.64
1984.37
DS(K) - B
Y10-200 | 10 | 570 | 1.3 | 0.61667 | 456.9505 |  | Kg | 502.6455 | 502.65
Y10-250 | 10 | 6 | 113.86 | 0.61667 | 421.2824 |  | Kg | 463.4107 | 463.42
966.07
DS(M) - B
Y10-200 | 10 | 285 | 1.35 | 0.61667 | 237.2627 |  | Kg | 260.989 | 260.99
Y10-450 | 10 | 7 | 56.79 | 0.61667 | 245.1437 |  | Kg | 269.6581 | 269.66
530.65
Retaining Wall - Type 2
Y12-250 | 10 | 61 | 2.35 | 0.888 | 127.2948 |  | Kg | 140.0243 | 140.03
Y12-250 | 10 | 10 | 12.05 | 0.888 | 107.004 |  | Kg | 117.7044 | 117.71
257.74
Formwork
DS(L) - Type A | 155.4746 |  | 0.6 | 2 | 186.5695 |  | m2 | 205.2264 | 205.23
DS(L) - Type A | 155.4746 |  | 0.7 | 2 | 217.6644 |  | m2 | 239.4308 | 239.44
444.67
DS(K) - B | 113.86 |  | 0.3 | 1 | 34.158 |  | m2 | 37.5738 | 37.58
DS(K) - B | 113.86 |  | 0.4 | 1 | 45.544 |  | m2 | 50.0984 | 50.1
| 113.86 |  | 0.1 | 1 | 11.386 |  | m3 | 12.5246 | 12.53
100.21
DS(M) - B | 56.79 |  | 0.45 | 2 | 51.111 |  | m2 | 56.2221 | 56.23
DS(M) - B | 56.79 |  | 0.55 | 2 | 62.469 |  | m2 | 68.7159 | 68.72 | 629
124.95
Retaining Wall - Type 2 | 12.05 | 5.125 |  |  | 61.7563 |  | m2 | 67.9319 | 67.94
67.94
BILL 04 : CATCH-PITS
Lean concrete C15 / C20
Catch Pit (CP) | 1.5 | 1.5 | 0.05 |  | 0.1125 |  | m3 | 0.12375 | 0.13
Concrete C25 / 20
Catch Pit (CP) Wall | 0.9 | 0.1 | 1.5 | 4 | 0.54 |  | m3 | 0.594 | 0.6
Catch Pit (CP) Base | 1.5 | 0.1 | 1.5 |  | 0.225 |  | m3 | 0.2475 | 0.25
0.85
| Bar Dia. | Nr | Length | Unit Weight | Weight
Reinforcement
Catch-pits
Y10-250 | 10 | 4 | 7.5 | 0.61667 | 18.5 |  | Kg | 20.35 | 20.36
20.36
Formwork
Catch-Pit- Inside | 1 | 1.5 |  | 4 | 6 |  | m2 | 6.6 | 6.6
Catch-Pit- Outside | 1.1 | 1.5 |  | 4 | 6.6 |  | m2 | 7.26 | 7.26
13.86
Grouting Riprap
Wall
| 54.07 | 1.41 |  |  | 76.2387 |  | m3 | 83.8626 | 83.87
83.87
Aggregate filling
| 54.07 | 0.61 |  |  | 32.9827 |  | m3 | 36.281 | 36.29
36.29
Geo textile
| 54.07 | 3.3 |  |  | 178.431 |  | m2 | 196.2741 | 196.28
196.28
G 1000 Polythene
| 54.07 | 0.2 |  |  | 10.814 |  | m2 | 11.8954 | 11.9
11.9
Weep hole
Grouting Riprap | 1.05 | 1.05 | 37 |  | 40.7925 |  | m2 | 44.8717 | 44.88
44.88
Retaining Wall Type - 02 | 0.6 |  | 8.0333 |  | 4.82 |  | m | 5.302 | 5.31
| 1.15 |  | 8.0333 |  | 9.2383 |  | m | 10.1622 | 10.17
15.48
BILL 05 : SOIL NAILING & HORIZONTAL DRAINS/ Turfing
Horizontal Long drain
| 40 |  |  | 4 | 160 |  | m |  | 160 |  | 828
| 30 |  |  | 2 | 60 |  | m |  | 60
220

## Sheet1 (hidden)
Drainage cost
Bill 2 | #REF!
Bill 3 | #REF!
Bill 4 | #REF!
Bill 5 | #REF!
#REF!
Gabion cost
Bill 2 | #REF!
Bill 3
Bill 4 | #REF!
Bill 5
#REF!
Retaining wall
Bill 2
Bill 3
Bill 4
Bill 5 | #REF!
#REF!
Soil nailing
Bill 2 | #REF!
Bill 3 | #REF!
Bill 4
Bill 5 | #REF!
#REF!

## QTY (hidden)
GALABODA QUANTITY CALCULATION
| L / Area | W / Space | H | Nr | Qty | Qty-Total | Unit | Add 15% | Rounded
BILL 02 : SITE CLEARING
Clearing and grubbing | [5 empty] | 586 |  | 58.6 | 644.6 | OK
DS (M) A | 70 | 0 | [9 empty] | 1.4933 | factor for slope sec. 01
DS (M) B | 75 | 1 |  |  | 75
DS (M) C | 21 | 1 |  |  | 21 | [6 empty] | 1.7742 | factor for slope sec. 02
DS (C) B | 40 | 1 |  |  | 40
Soil nailing area | 450 | 1 |  |  | 450
[12 empty] | 1.6338 | avg
BILL 03 : EARTHWORKS
Excavation - suitable soil | [6 empty] | m3 |  | 0
Excavation and disposal - unsuitable soil | [6 empty] | m3 |  | 0 | OK
Side Slope Excavation | [5 empty] | 0 | m3 | 0 | 0
Assume 10m area to be excavate for whole nailing length
Assume 6m area to be excavate for whole nailing length
Assume 6m area to be excavate for whole nailing length
Excavation and Disposal - slips/slides | [5 empty] | 5049.4319 | m3 | 5554.3751 | 5554
Above Road | 63.659 | 79.32 |  |  | 5049.4319 |  | m3
Below Road |  |  |  |  | 0 |  | m3
Excavation for structures- suitable soil | [6 empty] | m3 |  | 0
Excavation for structures and disposal - unsuitable soil | [6 empty] | m3 |  | 81 | OK
Excavation for Structures | [5 empty] | 73.2 | m3 | 80.52 | 81
DS (M) A | 70 | 0.5 | 0.45 |  | 15.75 | [5 empty] | 65.31
DS (M) B | 75 | 0.65 | 0.6 |  | 29.25
DS (M) C | 21 | 0.8 | 0.75 |  | 12.6
DS (C) B | 40 | 0.65 | 0.6 |  | 15.6 | [5 empty] | 229
103.9
Back Filling - Structures | [5 empty] | 0 | m3 | 0 | 0
Filling Works | [5 empty] | 0 | m3 | 0 | 0
BILL 04 : RCC WALL
Weep Holes | [5 empty] | 0 | m | 0 | 0 | OK
Barrier Wall | 0 |  |  | 94 | 0 |  | m
Concrete C25/25 | [5 empty] | 0 | m3 | 0 | 0 | OK
Barrier Wall
Lean for Level the rock surf. | 0 | 1.3 | 0.2 |  | 0 |  | m3 |  |  | Assume 200mm Thick layer for level the rock surface
Stem | 0 | 0.225 | 1.65 |  | 0 |  | m3
Base | 0 | 0.35 | 0.3 |  | 0 |  | m3
Formwork | [5 empty] | 0 | m2 | 0 | 0 | OK
Barrier Wall
In-side | 0 |  | 2.169 |  | 0 |  | m2
Out-Side | 0 |  | 2 |  | 0 |  | m2
Ends |  |  | 0.82625 | 0 | 0 |  | m2
| Bar Dia. | Nr | Length | Unit Weight | Weight
Reinforcement | [5 empty] | 0 | Kg | 0 | 0 | OK
Barrier Wall
Y12-1-200 | 12 | 0 | 3.084 | 0.888 | 0 |  | Kg
Y12-2-200 | 12 | 0 | 3.162 | 0.888 | 0 |  | Kg
Y12-3-200 | 12 | 0 | 0.9 | 0.888 | 0 |  | Kg
Y12-4-225 | 12 | 0 | 94 | 0.888 | 0 |  | Kg
Dowels | [5 empty] | 0 | m | 0 | 0 | OK
Barrier Wall | 0 |  |  | 810 | 0 |  | m
BILL 04 : DRAINAGE CONSTRUCTIONS
Lean concrete C15 / C20 | [5 empty] | 6.3275 | m3 | 6.9603 | 7 | OK
DS (M) A | 70 | 0.5 | 0.05 |  | 1.75 |  | m3 | 0.175 | 1.925
DS (M) B | 75 | 0.65 | 0.05 |  | 2.4375 |  | m3 | 0.24375 | 2.6812
DS (M) C | 21 | 0.8 | 0.05 |  | 0.84 |  | m3 | 0.084 | 0.924
DS (C) B | 40 | 0.65 | 0.05 |  | 1.3 |  | m3 | 0.13 | 1.43
[5 empty] | 0 |  | m3
[5 empty] | 0 |  | m3
|  |  | 0 |  | 0 |  | m3
Concrete C25 / 20 | [5 empty] | 8.482 | m3 | 9.3302 | 9 | OK
DS(C)- A Drain Wall | 0 | 0.125 | 0.8 | 2 | 0 |  | m3
DS(C)- A Drain Base | 0 | 1.05 | 0.125 |  | 0 |  | m3
DS(C)- A Drain Steps | 0.275 | 0.8 | 0.275 | 0 | 0 |  | m3
DS(V)- A Drain Wall 1 | 0 | 0.125 | 0.51 |  | 0 |  | m3 |  |  | Wall thickness not given (125mm thick considered)
DS(V)- A Drain Wall 2 | 0 | 0.125 | 0.78 |  | 0 |  | m3
DS(V)- A Drain Base | 0 | 0.515 | 0.125 |  | 0 |  | m3
DS(B)- A Drain Wall | 0 | 0.1 | 0.45 | 2 | 0 |  | m3
DS(B)- A Drain Base | 0 | 0.65 | 0.1 |  | 0 |  | m3
Berm seal | 0 | 1.5 | 0.1 |  | 0 |  | m3 |  |  | Max width not specified (1.5m considered)
DS(L)- A Drain Wall | 0 | 0.125 | 0.8 | 2 | 0 |  | m3
DS(L)- A Drain Base | 53.745 | 1.25 | 0.125 |  | 8.3977 |  | m3
Energy Breakers | 1 | 0.0625 | 0.075 | 18 | 0.084375 |  | m3 |  |  | Energy breaker spacing not given (3m Considered)
DS(L)- B Drain Wall | 0 | 0.125 | 1 | 2 | 0 |  | m3
DS(L)- B Drain Base | 0 | 1.25 | 0.125 |  | 0 |  | m3
Energy Breakers | 1 | 0.0625 | 0.075 | 0 | 0 |  | m3 |  |  | Energy breaker spacing not given (3m Considered)
DS(R)- A Drain Wall | 0 | 0.1 | 0.6 | 2 | 0 |  | m3
DS(R)- A Drain Base | 0 | 0.8 | 0.1 |  | 0 |  | m3
DS(K)- A Drain Wall | 0 | 0.15 | 0.2 | 2 | 0 |  | m3
DS(K)- A Drain Base | 0 | 1 | 0.125 |  | 0 |  | m3 |  |  | Drain width not Given (1m Considered)
| Bar Dia. | Nr | Length | Unit Weight | Weight
Reinforcement | [5 empty] | 8.0605 | Kg | 8.8665 | 9 | OK
DS(C)- A Drain
Y10-200 | 10 | 1 | 2.6 | 0.61667 | 1.6033 |  | Kg
Y10-200 | 10 | 14 | 0 | 0.61667 | 0 |  | Kg
DS(V)- A Drain
Y10-250 | 10 | 1 | 1.718 | 0.61667 | 1.0594 |  | Kg
Y10-250 | 10 | 9 | 0 | 0.61667 | 0 |  | Kg
DS(B)- A Drain
Y10-250 | 10 | 1 | 1.45 | 0.61667 | 0.89417 |  | Kg
Y10-250 | 10 | 8 | 0 | 0.61667 | 0 |  | Kg
DS(L)- A Drain
Y10-200 | 10 | 1 | 2.8 | 0.61667 | 1.7267 |  | Kg
Y10-200 | 10 | 15 | 0 | 0.61667 | 0 |  | Kg
Energy Breaker | 10 | 0 | 1.3 | 0.61667 | 0 |  | Kg
DS(L)- B Drain
Y10-200 | 10 | 1 | 1.303 | 0.61667 | 0.80352 |  | Kg
Y10-200 | 10 | 17 | 0 | 0.61667 | 0 |  | Kg
Energy Breaker | 10 | 0 | 1.3 | 0.61667 | 0 |  | Kg
DS(R)- A Drain
Y10-250 | 10 | 1 | 1.9 | 0.61667 | 1.1717 |  | Kg
Y10-250 | 10 | 10 | 0 | 0.61667 | 0 |  | Kg
DS(K)- A Drain
Y10-200 | 10 | 1 | 1.3 | 0.61667 | 0.80167 |  | Kg
Y10-200 | 10 | 7 | 0 | 0.61667 | 0 |  | Kg
Formwork | [5 empty] | 355.799 | m2 | 391.3789 | 391 | OK
DS(C)- A Drain Inside | 0 |  | 0.8 | 2 | 0 |  | m2
DS(C)- A Drain Out-side | 0 |  | 0.925 | 2 | 0 |  | m2
Cascade Steps | 0.8 |  | 0.275 | 0 | 0 |  | m2
Ddt - |  | 0.275 | 0.275 | 0 | 0 |  | m2
DS(V)- A Drain Inside wall 1 | 0 |  | 0.782 |  | 0 |  | m2
DS(V)- A Drain Inside wall 2 | 0 |  | 0.51 |  | 0 |  | m2
DS(V)- A Drain outside wall 1 | 0 |  | 0.966 |  | 0 |  | m2
DS(V)- A Drain outside wall 2 | 0 |  | 0.668 |  | 0 |  | m2
DS(B)- A Drain Inside | 0 |  | 0.45 | 2 | 0 |  | m2
DS(B)- A Drain Out-side | 0 |  | 0.55 | 2 | 0 |  | m2
Berm Edge | 0 |  | 0.1 |  | 0 |  | m2
DS(L)- A Drain Inside | 0 |  | 0.8 | 2 | 0 |  | m2
DS(L)- A Drain Out-side | 0 |  | 0.925 | 2 | 0 |  | m2
Energy Breakers | 1 |  | 0.075 | 0 | 0 |  | m2
DS(L)- B Drain Inside | 0 |  | 1 | 2 | 0 |  | m2
DS(L)- B Drain Out-side | 0 |  | 1.125 | 2 | 0 |  | m2
Energy Breakers | 1 |  | 0.075 | 0 | 0 |  | m2
DS(R)- A Drain Inside | 0 |  | 0.6 | 2 | 0 |  | m2
DS(R)- A Drain Out-side | 218.623 |  | 0.7 | 2 | 306.0722 |  | m2
DS(K)- A Drain Inside | 0 |  | 0.2 |  | 0 |  | m2
DS(K)- A Drain Out-side RHS | 110.504 |  | 0.325 |  | 35.9138 |  | m2
DS(K)- A Drain Out-side LHS | 110.504 |  | 0.125 |  | 13.813 |  | m2
Dowels | [5 empty] | 24.8 | m | 24.8 | 25 | OK
Cascade Drain | 1 |  |  | 2 | 2 |  | m
DS(L)- A Drain | 0.6 |  |  | 38 | 22.8 |  | m
BILL 04 : CATCH-PITS
Lean concrete C15 / C20 | [5 empty] | 0.33075 | m3 | 0.36383 | 0.3 | OK
Catch Pit (CP) | 1.05 | 1.05 | 0.05 | 6 | 0.33075 |  | m3
Concrete C25 / 20 | [5 empty] | 3.2081 | m3 | 3.5289 | 4 | OK
Catch Pit (CP) base | 1.05 | 1.05 | 0.125 | 6 | 0.82688 |  | m3
Catch Pit (CP) wall | 1.25 | 0.125 | 0.95 | 12 | 1.7812 |  | m3
| 0.8 | 0.125 | 0.95 | 12 | 1.14 |  | m3
Ddt Openings | 0.125 | 0.6 | 0.6 | 12 | -0.54 |  | m3
| Bar Dia. | Nr | Length | Unit Weight | Weight
Reinforcement | [5 empty] | 180.9302 | Kg | 199.0232 | 199 | OK
Catch-pits | [7 empty] | 0
Y10-200 | 10 | 54 | 2.9 | 0.61667 | 96.5701 |  | Kg
Y10-200 | 10 | 36 | 3.8 | 0.61667 | 84.3601 |  | Kg
25.5
Formwork | [5 empty] | 123.03 | m2 | 135.333 | 135 | OK
Catch-Pit- Inside | 0.8 |  | 0.95 | 24 | 18.24 |  | m2
Catch-Pit- Outside | 1.05 |  | 1.075 | 24 | 27.09 |  | m2
ddt opennings |  | 0.6 | 0.6 | 12 | -4.32 |  | m3
BILL 05 : SOIL NAILING & HORIZONTAL DRAINS
Soil nails (More than 12m length) | [5 empty] | 0 | m | 0 | 0 | OK
Area - A
16m Nails | 16 |  |  | 0 | 0 |  | m
Soil nails (Less than 12m length) | [5 empty] | 3044 | m | 3044 | 3044 | OK
Area - A
10m Nails | 10 |  |  | 152 | 1520 |  | m
12m Nails | 12 |  |  | 127 | 1524 |  | m
Area - B
8m Nails | 8 |  |  | 0 | 0 |  | m
Area - C
8m Nails | 8 |  |  | 0 | 0 |  | m
High tensile wire mesh / Coir mesh | [5 empty] | 1635.494 | m2 | 1799.0434 | 1799 | OK
Area A
Beyond SEC 01 | 17.8085 | 16 |  |  | 284.936 |  | m2
SEC 01 - SEC 02 | 23.6975 | 34 |  |  | 805.715 |  | m2
Beyond SEC 02 | 20.9555 | 26 |  |  | 544.843 |  | m2
Area B
Approximate | 0 | 0 |  |  | 0 |  | m2
Area C
Approximate | 0 | 0 |  |  | 0 |  | m2
Grid beams | [5 empty] | 1443.135 | m | 1587.4485 | 1587 | OK
Nailing Area A - Vertical
Beyond SEC 01 | 17.8085 |  |  | 8 | 142.468 |  | m
SEC 01 - SEC 02 | 23.6975 |  |  | 17 | 402.8575 |  | m
Beyond SEC 02 | 20.9555 |  |  | 13 | 272.4215 |  | m
Nailing Area A - Horizontal
| 4 |  |  |  | 4 |  | m
| 12 |  |  |  | 12 |  | m
| 20 |  |  |  | 20 |  | m
| 24 |  |  |  | 24 |  | m
| 32 |  |  |  | 32 |  | m
| 42 |  |  |  | 42 |  | m
| 58 |  |  |  | 58 |  | m
| 68 |  |  |  | 68 |  | m
| 66 |  |  |  | 66 |  | m
| 54 |  |  |  | 54 |  | m
| 44 |  |  |  | 44 |  | m
| 42 |  |  |  | 42 |  | m
| 38 |  |  |  | 38 |  | m
| 34 |  |  |  | 34 |  | m
| 28 |  |  |  | 28 |  | m
Nailing Area A - Inclined
| 2.828 |  |  | 21 | 59.388 |  | m
Nailing Area B - Vertical
Approximate | 0 |  |  | 19 | 0 |  | m
Nailing Area B - Horizontal | 0 |  |  | 2 | 0 |  | m
| 0 |  |  | 2 | 0 |  | m
| 0 |  |  | 2 | 0 |  | m
| 0 |  |  | 3 | 0 |  | m
| 0 |  |  | 1 | 0 |  | m
Nailing Area B - Inclined
| 2.828 |  |  | 0 | 0 |  | m
Nailing Area C - Vertical
Approximate | 0 |  |  | 19 | 0 |  | m
Nailing Area C - Horizontal | 0 |  |  |  | 0 |  | m
| 0 |  |  | 3 | 0 |  | m
| 0 |  |  |  | 0 |  | m
| 0 |  |  |  | 0 |  | m
| 0 |  |  |  | 0 |  | m
| 0 |  |  |  | 0 |  | m
| 0 |  |  |  | 0 |  | m
| 0 |  |  |  | 0 |  | m
| 0 |  |  |  | 0 |  | m
Nailing Area C - Inclined
| 0 |  |  | 14 | 0 |  | m
Horizontal Long drain | [5 empty] | 180 | m | 180 | 180 | OK
Area - A | 20 |  |  | 9 | 180 |  | m
Area - B | 20 |  |  | 0 | 0 |  | m
Area - C | 20 |  |  | 0 | 0 |  | m

## Qty 2 (hidden)
Y10 RF
[14 empty] | V |  |  | H |  |  | Total
|  | Length | Int.Width | thk | height | slab thick | screed |  | SC | Exc | C15 | C25 | FW | No's |  | Length | No's |  | Length | Length | Weight
Berm drains - type II | DS-B-B | 140.404 | 0.45 | 0.1 | 0.45 | 0.1 | 0.05 |  | 287.9282 | 71.636 | 4.5631 | 22.9592 | 138.3291 | 562.616 | 563 | 1.6352 | 7.5409 | 8 | 152.1043 | 2137.4645 | 1319.4225 | T10 | sin 66 | 0.9135 | tan 66 | 2.246
|  | 146.608 | 0.45 | 0.1 | 0.45 | 0.1 | 0.05 |  | 300.6508 | 74.8014 | 4.7648 | 23.9737 | 144.4414 | 587.432 | 588 | 1.6352 | 7.5409 | 8 | 158.8253 | 2232.113 | 1377.8475 | T10 | sin 66 | 0.9135 | tan 66 | 2.246
|  | 139.205 | 0.45 | 0.1 | 0.45 | 0.1 | 0.05 |  | 285.4694 | 71.0243 | 4.5242 | 22.7631 | 137.1478 | 557.82 | 558 | 1.6352 | 7.5409 | 8 | 150.8054 | 2118.897 | 1307.9611 | T10 | sin 66 | 0.9135 | tan 66 | 2.246
|  | 135.311 | 0.45 | 0.1 | 0.45 | 0.1 | 0.05 |  | 277.4839 | 69.0375 | 4.3976 | 22.1263 | 133.3113 | 542.244 | 543 | 1.6352 | 7.5409 | 8 | 146.5869 | 2060.6207 | 1271.9881 | T10 | sin 66 | 0.9135 | tan 66 | 2.246
Berm Sealing |  | 561.528 | 1.5 |  | 0.1 |  |  |  | 1123.056 | 84.2292 |  | 84.2292 | 56.1528
dowels nu
Cascade drain | DS-C-C | 40.178 | 0.6 | 0.1 | 0.6 | 0.1 | 0.05 | 40 | 92.4095 | 24.1068 | 1.6071 | 8.0356 | 104.4629 | 161.7122 | 162 | 1.96 | 8.84 | 9 | 43.5262 | 709.2559 | 437.8123 | T10 | cos 16 | 0.961
| Steps | 103.2855 | 104 | 0.275 | 0.275 | 0.6 | [5 empty] | 4.719 | 17.16
|  | 40.4757 | 0.6 | 0.1 | 0.6 | 0.1 | 0.05 | 40 | 93.094 | 24.2854 | 1.619 | 8.0951 | 105.2367 | 162.9026 | 163 | 1.96 | 8.84 | 9 | 43.8486 | 714.1176 | 440.8133 | T10 | cos 16 | 0.961
|  | 104.0505 | 105 | 0.275 | 0.275 | 0.6 | [5 empty] | 4.7644 | 17.325
|  | 43.9107 | 0.6 | 0.1 | 0.6 | 0.1 | 0.05 | 43 | 100.9947 | 26.3464 | 1.7564 | 8.7821 | 114.1679 | 176.6429 | 177 | 1.96 | 8.84 | 9 | 47.5699 | 775.0495 | 478.4256 | T10 | cos 16 | 0.961
|  | 112.881 | 113 | 0.275 | 0.275 | 0.6 | [5 empty] | 5.1274 | 18.645
|  | 47.0465 | 0.6 | 0.1 | 0.6 | 0.1 | 0.05 | 48 | 108.2069 | 28.2279 | 1.8819 | 9.4093 | 122.3209 | 189.186 | 190 | 1.96 | 8.84 | 9 | 50.967 | 831.1034 | 513.0268 | T10
|  | 120.9422 | 121 | 0.275 | 0.275 | 0.6 | [5 empty] | 5.4904 | 19.965
|  | 18.5943 | 0.6 | 0.1 | 0.6 | 0.1 | 0.05 | 18 | 42.7669 | 11.1566 | 0.74377 | 3.7189 | 48.3451 | 75.3771 | 76 | 1.96 | 8.84 | 9 | 20.1438 | 330.2543 | 203.8607 | T10 | cos 25 | 0.9063
|  | 47.8002 | 48 | 0.275 | 0.275 | 0.6 | [5 empty] | 2.178 | 7.92
|  | 21.67 | 0.6 | 0.1 | 0.6 | 0.1 | 0.05 | 21 | 49.841 | 13.002 | 0.8668 | 4.334 | 56.342 | 87.68 | 88 | 1.96 | 8.84 | 9 | 23.4758 | 383.7625 | 236.8904 | T10 | cos 60 | 0.5
|  | 55.7069 | 56 | 0.275 | 0.275 | 0.6 | [5 empty] | 2.541 | 9.24
|  | 42.2039 | 0.6 | 0.1 | 0.6 | 0.1 | 0.05 | 42 | 97.0689 | 25.3223 | 1.6882 | 8.4408 | 109.73 | 169.8154 | 170 | 1.96 | 8.84 | 9 | 45.7208 | 744.6876 | 459.6837 | T10 | cos 37 | 0.7986
|  | 108.4932 | 108 | 0.275 | 0.275 | 0.6 | [5 empty] | 4.9005 | 17.82
|  | 12.2385 | 0.6 | 0.1 | 0.6 | 0.1 | 0.05 | 12 | 28.1484 | 7.3431 | 0.48954 | 2.4477 | 31.82 | 49.9538 | 50 | 1.96 | 8.84 | 9 | 13.2583 | 217.3249 | 134.1512 | T10 | cos 30 | 0.866
|  | 31.4613 | 31 | 0.275 | 0.275 | 0.6 | [5 empty] | 1.4066 | 5.115
| DS-C-D | 38.8872 | 0.8 | 0.125 | 0.8 | 0.1 | 0.05 | 38 | 99.1624 | 38.79 | 2.0416 | 11.8606 | 132.2165 | 156.5488 | 157 | 2.61 | 11.44 | 12 | 42.1278 | 915.3036 | 565.0022 | T10 | cos 60 | 0.5
| Steps | 99.9671 | 99 | 0.275 | 0.275 | 0.8 | [5 empty] | 5.9895 | 21.78
Kerb Drains | DS-K-A | 268.092 | 1 | 0.1 | 0.2 | 0.1 | 0.05 |  | 536.184 | 40.2138 | 13.4046 | 34.852 | 160.8552 | 1073.368 | 1074 | 1.14 | 5.56 | 6 | 290.433 | 2966.958 | 1831.4556 | T10
| DS-K-B | 79.5641 | 1 | 0.1 | 0.3 | 0.1 | 0.05 |  | 159.1282 | 11.9346 | 3.9782 | 11.139 | 63.6513 | 319.2564 | 320 | 1.24 | 5.96 | 7 | 86.1944 | 1000.1611 | 617.3834 | T10
Cut off Drains | DS-M-A | 146.901 | 0.3 | 0.1 | 0.3 | 0.1 | 0.05 |  | 293.802 | 33.0527 | 3.6725 | 16.1591 | 205.6614 | 735.505 | 736 | 1.06 | 5.24 | 6 | 159.1427 | 1735.0165 | 1070.9978 | T10
| DS-M-C | 43.714 | 0.6 | 0.1 | 0.6 | 0.1 | 0.05 |  | 100.5422 | 26.2284 | 1.7486 | 8.7428 | 113.6564 | 219.57 | 220 | 1.96 | 8.84 | 8 | 47.3568 | 810.0547 | 500.0337 | T10 | cos 60 | 0.5
|  | 30.448 | 0.6 | 0.1 | 0.6 | 0.1 | 0.05 |  | 70.0304 | 18.2688 | 1.2179 | 6.0896 | 79.1648 | 153.24 | 154 | 1.96 | 8.84 | 8 | 32.9853 | 565.7227 | 349.2115 | T10 | cos 60 | 0.5
| DS-M-E | 34.188 | 0.9 | 0.15 | 0.9 | 0.15 | 0.05 |  | 92.3076 | 45.1282 | 2.0513 | 15.3846 | 133.3332 | 171.94 | 344 | 3.06 | 13.24 | 28 | 37.037 | 2089.676 | 1289.9235 | T10
| DS-M-B | 82.2365 | 0.45 | 0.1 | 0.45 | 0.1 | 0.05 |  | 176.8085 | 32.0722 | 2.6727 | 12.7467 | 164.473 | 412.1825 | 413 | 1.51 | 7.04 | 8 | 89.0895 | 1336.3463 | 824.9051 | T10
|  | 108.9805 | 0.45 | 0.1 | 0.45 | 0.1 | 0.05 |  | 234.308 | 42.5024 | 3.5419 | 16.892 | 217.9609 | 545.9024 | 545 | 1.51 | 7.04 | 8 | 118.0622 | 1767.4474 | 1091.0169 | T10 | cos 25 | 0.9063
| DS-M-C | 30.69 | 0.5 | 0.1 | 0.5 | 0.1 | 0.05 |  | 67.518 | 13.964 | 1.0742 | 5.2173 | 67.518 | 154.45 | 155 | 1.66 | 7.64 | 8 | 33.2475 | 523.28 | 323.0123 | T10
PVC
SUB Surface drain | DS-S-A | 188.749 | 0.6 | 0.1 | 0.6 | 0.1 | 0.05 | 188.749 | 434.1227 | 113.2494 | 7.55 | 37.7498 | 490.7474 | 755.996 | 756 | 1.96 | 8.84 | 9 | 204.4781 | 3322.0628 | 2050.656 | T10
Turfing
Turfing |  | 2251.0792 | [6 empty] | 2251.0792 | 2251.0792 | [12 empty] | cos 31 | 0.8571
|  | 1020.3955 | [6 empty] | 1020.3955 | 1020.3955 | [12 empty] | cos 15 | 0.9659
|  | 1401.5557 | [6 empty] | 1401.5557 | 1401.5557 | [12 empty] | cos 16 | 0.961
|  | 5227.6637 | [6 empty] | 5227.6637 | 5227.6637 | [12 empty] | cos 22 | 0.9271
[9 empty] | SC | Exc | Wall | Geo | Base | BF
Gabian wall 1 |  | 131.835 | 3.605 | 6.448 | 4.5 | 8.198 | 0.995 | 1.681 | 541.1827 | 850.0721 | 593.2575 | 1080.7833 | 131.1758
Gabian wall 2 |  | 162.8 | 5.587 | 10.0567 | 8.5 | 11.784 | 1.742 | 3.576 | 990.9636 | 1637.2253 | 1383.8 | 1918.4352 | 283.5976
Soil nailing
[9 empty] | > 12m | < 12m | Pillows | HT mesh | Coir mesh | planting | boundry
Nails |  | 10 | 45 | 450 |  | 1453.1178 | 196.73 |  |  | 3870 | 490 | 2601.3476 | 2601.3476 | 2601.3476 | 442.893 |  |  | sin 60 | 0.866
|  | 8 | 164 | 1312 |  | 784.8233 | 128.14
|  | 6 | 66 | 396 |  | 363.4065 | 77.76
|  | 10 | 66 | 660
|  | 8 | 79 | 632
|  | 6 | 70 | 420
HD
Horizontal Drain |  | 20 | 23 | 460 |  |  |  |  | 880
|  | 20 | 13 | 260
|  | 20 | 8 | 160
[9 empty] | SC | Exc | Wall | Geo
Erosion Protection Wall |  | 92.4649 | 3.458 | 0.917 | 1.6 | 4.425 |  |  | 365.9761 | 84.7903 | 147.9438 | 409.1572
[10 empty] | C25 |  |  | FW
Berm area |  | 939.5383 | [6 empty] | 469.7691 | 93.9538 |  |  | 13.556 |  |  |  |  | cos 15 | 0.9659
Exc
Excavation upto required angle |  | 53.5597 | 170 |  | 9105.1433 |  |  |  |  | 10827.2711
|  | 4.875 | 123.29 |  | 601.0388
|  | 4.73 | 28.92 |  | 136.7916
BF
Backfill upto required angle | gabian wall 2 | 29.9567 | 149.58 |  | 4480.9182 | [5 empty] | 6138.738
| gabian wall 1 | 14.5175 | 65.52 |  | 1657.8198
10.785
SC |  |  |  |  | 17419.6182
Exc. Drains / CPs |  |  |  |  | 945.9234
Exc. Gabian |  |  |  |  | 2487.2974
Exc. Erosion wall |  |  |  |  | 84.7903
BF - gabion |  |  |  |  | 0
BF - slope |  |  |  |  | 6138.738
DS-M-A
C15 |  |  |  |  | 3.6725
C25 |  |  |  |  | 16.1591
RF |  |  |  |  | 1070.9978
FW |  |  |  |  | 205.6614
DS-M-C
C15 |  |  |  |  | 4.0406
C25 |  |  |  |  | 20.0497
RF |  |  |  |  | 1172.2576
FW |  |  |  |  | 260.3392
DS-M-e
C15 |  |  |  |  | 2.0513
C25 |  |  |  |  | 15.3846
RF |  |  |  |  | 1289.9235
FW |  |  |  |  | 133.3332
DS-M-B
C15 |  |  |  |  | 6.2146
C25 |  |  |  |  | 29.6386
RF |  |  |  |  | 1915.9221
FW |  |  |  |  | 382.4339
DS-B-B
C15 |  |  |  |  | 18.2497
C25 |  |  |  |  | 91.8223
RF |  |  |  |  | 5277.2193
FW |  |  |  |  | 553.2296
DS-C-C
C15 |  |  |  |  | 10.6527
C25 |  |  |  |  | 84.3908
RF |  |  |  |  | 2904.664
FW |  |  |  |  | 805.6155
Dowel |  |  |  |  | 264
DS-C-D
C15 |  |  |  |  | 2.0416
C25 |  |  |  |  | 17.8501
RF |  |  |  |  | 565.0022
FW |  |  |  |  | 153.9965
Dowel |  |  |  |  | 38
DS-K-A
C15 |  |  |  |  | 13.4046
C25 |  |  |  |  | 34.852
RF |  |  |  |  | 1831.4556
FW |  |  |  |  | 160.8552
DS-K-B
C15 |  |  |  |  | 3.9782
C25 |  |  |  |  | 11.139
RF |  |  |  |  | 617.3834
FW |  |  |  |  | 63.6513
DS-S-A
C15 |  |  |  |  | 7.55
C25 |  |  |  |  | 37.7498
RF |  |  |  |  | 2050.656
FW |  |  |  |  | 490.7474
PVC |  |  |  |  | 188.749
Berm Sealing
C25 |  |  |  |  | 178.183
FW |  |  |  |  | 69.7088
Gabian
Wall |  |  |  |  | 1977.0575
Geo |  |  |  |  | 2999.2185
Base |  |  |  |  | 414.7734
E P W
Wall |  |  |  |  | 147.9438
Geo |  |  |  |  | 409.1572
Soil Nail
< 12m |  |  |  |  | 3870
Pillows |  |  |  |  | 490
HT mesh |  |  |  |  | 2601.3476
Coir mesh |  |  |  |  | 2601.3476
Boundry beam |  |  |  |  | 442.893
HD |  |  |  |  | 880
0 |  |  |  |  | 0
Turfing |  |  |  |  | 9900.6941
Coir Mesh |  |  |  |  | 9900.6941

## Qty.bill 4 (hidden)
250mm 1m2
[13 empty] | Y10 RF | [12 empty] | C25 | 1m3 | 25925 | 6481.25 | 4 | Item No. 2 |  |  |  | 2019 Rate Analysis
Drains | [12 empty] | V |  |  | H |  |  | Total | [6 empty] | Wiremesh |  |  | 10430 |  | Description | unit | Qty | Remarks | Rate | Amount | Remarks
|  | Length | Int.Width | thk | height | slab thick | screed | SC | Exc | C15 | C25 | FW | No's |  | Length | No's |  | Length | Length | Weight |  | dowels | Backfill | Geo | Weep hole | [5 empty] | High tensile protective mesh with connecting clips
Cut off Drains | DS-L-type II | 75.9439 | 0.5 | 0.15 | 0.3 | 0.1 | 0.05 | 174.671 | 83.0067 | 3.482 | 21.644 | 118.6244 | 304.7756 | 305 | 2.247 | 9.988 | 10 | 82.2726 | 1508.0606 | 930.9016 | T10 | 759.4391 | 4.99 | 59.3122 | 101.2585 |  |  |  | 16911.25
Per 70m2
| DS-K-B | 125.246 | 1 | 0.15 | 0.175 | 0.125 | 0.05 | 250.492 | 43.8361 | 6.2623 | 18.9435 | 75.1476 | 501.984 | 502 | 1.175 | 5.7 | 6 | 135.6832 | 1403.949 | 866.6352 | T10 | [9 empty] | Labour
[31 empty] | Skilled | MD | 4 | HSR 2018 -BO-02 | 2200 | 8800 | HSR 2019 -BO-02
| DS-M-B | 62.7 | 0.45 | 0.1 | 0.45 | 0.1 | 0.05 | 134.805 | 24.453 | 2.0378 | 9.7185 | 125.4 | 314.5 | 262 | 1.51 | 7.04 | 8 | 67.925 | 939.02 | 579.642 | T10 | [9 empty] | Unskilled (net laying and doweling) | MD | 4 | HSR 2018 -BO-04 | 1650 | 6600 | HSR 2019 -BO-04
Material
[31 empty] | High tensile wire mesh -Ø 3mm (Super coating) including freight charges | Sq.m | 77 | Unit price of net taken as 35$- USD exchange rate Rs.173.00 | 6405 | 493185 | Unit price of net and accessories taken as 35$- including taxes /USD exchange rate Rs.183.00
Horizontal drain |  | 40 | 4 | 160 | [26 empty] | Connecting Clips and Accessories | Sq.m | 77
|  | 30 | 2 | 60 | [26 empty] | Supply and install 12 mm galvanized Steel Dowels with grouting | m | 105 | 2018 -Tor steel price-Rs 120 -HSR BO-411A |  | 0 | 2019 -Tor steel price-Rs 139 -HSR BO-411A
Other
[31 empty] | Small Tools(from labour cost) | % | 2% | 2% | 15400 | 308
[16 empty] | cos 22 | 0.927 | [13 empty] | Add for transporting(from material cost) | % | 8% | 8% | 493185 | 39454.8
[16 empty] | cos 20 | 0.939 | [13 empty] | Add for Escalation of Dollar | % |  | assmed % based on escalation rate of USD | 9% | 44386.65 | Assumed % based on previous doller escalations(Rs.161 in Aug. 2018 176 in Aug. 2019)
[31 empty] | Over Head & Profit |  |  |  | 25% | 137086.95
[13 empty] | V |  |  | H |  |  | Total | [11 empty] | Amount |  |  |  |  | 729821.4
|  |  | SC | Exc | C15 | C25 | FW | SC | Exc | C15 | C25 | FW | No's |  | Length | No's |  | Length | Length | Weight |  | Aggr | Geo | WH | BF | [5 empty] | Rate per Sq.m | Sq.m | 1 |  |  | 10426.02
Retaining wall |  | 12.045 | 11.062 | 3.073 | 0.1075 | 0.25 | 2.5 | 133.2418 | 37.0143 | 1.2948 | 6.4742 | 65.655 | 49.18 | 50 | 2.55 | 11.2 | 12 | 12.045 | 272.04 | 241.8133 |  | 8.311 | 23.6323 | 17.54 | 56.8885 | [5 empty] | Say Rate | Sq.m | 1 |  |  | 10430
[5 empty] | 2.715 | 2.15 |  |  |  | 32.7022
[24 empty] | 9.03 | 4.723
|  |  | Area | L
Grouted Rip Trap |  | RRM | 1.736 | 61.6 |  |  | 106.9376
|  | Filter | 0.935 | 61.6 |  |  | 57.596
|  | Geo | 5.035 | 61.6 |  |  | 310.156
|  | Exc | 1.922 | 61.6 |  |  | 118.3952
|  | SC | 7 | 61.6 |  |  | 431.2
|  | WH |  | 123.2 |  |  | 55.44
|  | area | [8 empty] | C25
Berm Sealing |  | 20.7625 | [8 empty] | 5.1906
1124.4098

## QTY 5 (hidden)
PEBOTUWA QUANTITY CALCULATION
| L / Area | W / Space | H | Nr | Qty | Qty-Total | Unit |  | Rounded | L / Area | W / Space | H | Nr | Qty | Qty-Total | Unit |  | Rounded
BILL 02 : SITE CLEARING | [23 empty] | sin 62 | 0.8829
Clearing and grubbing | [5 empty] | 17793.5329 | m2 |  | 17794 | [5 empty] | 10111.8379 | m2 |  | 10112 | OK | 9105.1216 | 10470.8898 |  |  | cos 60 | 0.5
Nailing LO 1 | 261.7644 |  |  |  | 261.7644 |  | m2 |  |  | 259.2457 |  |  |  | 259.2457 |  | m2 |  |  |  | 8688.4113 |  |  |  | cos 45 | 0.7071
[7 empty] | m2 | [8 empty] | m2 |  |  |  | 19159.3011 |  |  |  | cos 36 | 0.809
Turfing area | 8843.3571 |  |  |  | 8843.3571 |  | m2 |  |  | 7208.8019 |  |  |  | 7208.8019 |  | m2 | [7 empty] | cos 28 | 0.8829
DS(M)- A Drain I | 214.544 | 1.15 |  |  | 246.7256 |  | m2 |  |  | 210.001 | 1 |  |  | 210.001 |  | m2 |  |  |  | 0.325 |  |  | 6.46
DS-C- C | 349.0028 | 1.15 |  |  | 401.3532 |  | m2 |  |  | 294.1008 | 1.3 |  |  | 382.3311 |  | m2 |  |  |  | 1
Cascade Drain - DS-C-B | 55.209 | 1.2 |  |  | 66.2508 |  | m2 |  |  | 75.02 | 1.2 |  |  | 90.024 |  | m2 |  |  |  | 0.675 |  |  |  | COS 60 | 0.5
DS(K)- A Drain I | 267.3 | 1.65 |  |  | 441.045 |  | m2 |  |  | 267.3 | 1.65 |  |  | 441.045 |  | m2
DS(L)- A Drain | 137.5853 | 2 |  |  | 275.1707 |  | m2 |  |  | 127.2681 | 1.7 |  |  | 216.3558 |  | m2
DS(B)- A Drain I | 237.853 | 2 |  |  | 475.706 |  | m2 |  |  | 335.896 | 2 |  |  | 671.792 |  | m2
DS(B)- C Drain II | 156.915 | 1 |  | 40 | 6276.6 |  | m2 |  |  | 156.915 | 1.7 |  |  | 266.7555 |  | m2
4m RCC Wall | 98.78 | 4.2 |  |  | 414.876 |  | m2 |  |  | 98.78 | 3.7 |  |  | 365.486 |  | m2 |  |  |  | 28.51
| 0 | 3.957 |  |  | 0 |  | m2 | [12 empty] | 28.51
| 45.342 | 2 |  |  | 90.684 |  | m3 | [8 empty] | m3
BILL 03 : EARTHWORKS
Side Slope Excavation | [5 empty] | 4237.9145 | m3 | 4873.6016 | 4874 | [5 empty] | 4910.2144 | m3 |  | 0
Considering SEC D | 1980.3339 | 2.14 |  |  | 4237.9145 |  |  |  |  | 3777.088 |  |  |  | 3777.088 | [9 empty] | cos 29 | 0.8746
Disposal of excess excavated material away from site
Excavation for structures- suitable soil | [6 empty] | m3 |  | 1340 | [6 empty] | m3 |  | 1353 | OK
Excavation for structures and disposal - unsuitable soil | [6 empty] | m3 |  | 893 | [6 empty] | m3 |  | 902 | OK
Excavation for Structures | [5 empty] | 2233.1685 | m3 |  | 2233 | [5 empty] | 2255.1931 | m3 |  | 2255
4m RCC Wall
Section C | 98.78 | 5.025 | 3.2 |  | 1588.3824 |  | m3 |  |  | 98.78 | 3.2 | 5.49 |  | 1735.367 |  | m3
m3
DS(M)- A Drain I | 214.544 | 0.65 | 0.6 |  | 83.6722 | 563.6239 | m3 |  |  | 210.001 | 0.5 | 0.45 |  | 47.2502 | 519.826 | m3 | [5 empty] | DS(C)- A Drain | 214.544
DS-C- C | 349.0028 | 0.65 | 0.6 |  | 136.1111 |  | m3 |  |  | 294.1008 | 0.8 | 0.45 |  | 105.8763 |  | m3 | [5 empty] | DS(C)- B Drain | 355.5612
Cascade Drain - DS-C-B | 55.209 | 0.7 | 0.775 |  | 29.9509 |  | m3 |  |  | 75.02 | 0.7 | 0.775 |  | 40.6984 |  | m3 | [5 empty] | Cascade Drain - B | 27.6045
DS(K)- A Drain I | 267.3 | 1.5 | 0.125 |  | 50.1188 |  | m3 |  |  | 267.3 | 1.15 | 0.125 |  | 38.4244 |  | m3 | [5 empty] | Cascade Drain - D | 96.591
DS(L)- A Drain I | 137.5853 | 1.2 | 0.75 |  | 123.8268 |  | m3 |  |  | 127.2681 | 1.2 | 0.75 |  | 114.5413 |  | m3 | [5 empty] | DS(K)- A Drain | 267.3
DS(B)- A Drain I | [21 empty] | DS(L)- A Drain | 120.8878
Drain | 237.853 | 0.5 | 0.45 |  | 53.5169 |  | m3 |  |  | 335.896 | 0.5 | 0.45 |  | 75.5766 |  | m3 | [5 empty] | DS(B)- A Drain | 237.853
Seal | 237.853 | 0.5 | 0.1 |  | 11.8927 |  | m3 |  |  | 335.896 | 1.5 | 0.1 |  | 50.3844 |  | m3 | [5 empty] | DS(B)- B Drain | 156.915
DS(B)- C Drain II | [21 empty] | Catch-Pit | 2
| 156.915 | 0.5 | 0.45 |  | 35.3059 |  |  |  |  | 156.915 | 1.2 | 0.25 |  | 47.0745 | [7 empty] | 4m RCC Wall | 357.5
Seal | 156.915 | 1 | 0.25 |  | 39.2287 |  | m3 | [8 empty] | m3 | [5 empty] | Gabion Wall - 4m | 262.9
Rock fence | 45.342 | 1 | 1.79 |  | 81.1622 |  | m3 |  |  | 0 | 1 | 1.8 |  | 0 |  | m3
Back Filling - Structures | [5 empty] | 1256.4125 | m3 |  | 1256 | [5 empty] | 1253.0243 | m3 |  | 1253 | OK
4m RCC Wall | 98.78 | 11.563 |  |  | 1256.4125 |  | m3 |  |  | 98.78 | 12.685 |  |  | 1253.0243 |  | m3
Gabian wall |  |  |  |  | 0 |  |  |  |  | 0 | 2 |  |  | 0
0
Filling Works | [5 empty] | 5467.8025 | m3 |  | 5468 | [5 empty] | 4140.0497 | m3 |  | 4140 | OK
[7 empty] | m3 | [8 empty] | m3
Turfing | 1319 |  | 1 |  | 1353.7925 |  | m3 |  |  | 69.2791 | 59.759 | 1 |  | 4140.0497 |  | m3 |  |  |  | cos 13 | 0.9743
| 957.92 |  | 1 |  | 983.1879
| 3050.36 |  | 1 |  | 3130.8221
BILL 04 : RCC WALL
Aggregate Filter | [5 empty] | 118.3014 | m3 |  | 0 | [5 empty] | 115.7909 | m3 |  | 0 | OK
4m RCC Wall | 98.78 | 0.3575 | 3.35 |  | 118.3014 |  | m3 |  |  | 98.78 | 0.355 | 3.302 |  | 115.7909 |  | m3
Geo Textile | 95.41 | 1.71 |  |  | 163.1511 | 371.4128 | m2 |  | 371 | [5 empty] | 371.4128 | m2 |  | 371 | OK
4m RCC Wall | 98.78 | 3.76 |  |  | 371.4128 |  | m2 |  |  | 98.78 | 3.76 |  |  | 371.4128 |  | m2
Weep Holes | [5 empty] | 85.14 | m |  | 85 | [5 empty] | 85.14 | m |  | 85 | OK | 0.4
4m RCC Wall | 1.29 |  |  | 66 | 85.14 |  | m |  |  | 1.29 |  |  | 66 | 85.14 |  | m |  |  |  | 0.33
0.3
Lean Concrete C15/20 | [5 empty] | 17.6322 | m3 |  | 18 | [5 empty] | 17.6322 | m3 |  | 18 | OK | 1.03
4m RCC Wall | 98.78 | 3.57 | 0.05 |  | 17.6322 |  | m3 |  |  | 98.78 | 3.57 | 0.05 |  | 17.6322 |  | m3
Concrete C25/25 | [5 empty] | 323.0723 | m3 |  | 323 | [5 empty] | 323.0723 | m3 |  | 323 | OK
4m RCC wall
Stem | 98.78 | 0.325 | 4.625 |  | 148.4787 |  | m3 |  |  | 98.78 | 0.325 | 4.625 |  | 148.4787 |  | m3 |  |  | 1.5031
Base | 98.78 | 3.2 | 0.4 |  | 126.4384 |  | m3 |  |  | 98.78 | 3.2 | 0.4 |  | 126.4384 |  | m3 |  |  | 1.28
Shear key | 98.78 | 0.525 | 0.5 |  | 25.9298 |  | m3 |  |  | 98.78 | 0.525 | 0.5 |  | 25.9298 |  | m3 |  |  | 0.2625
Kerb Drain | 98.78 | 1.5 | 0.15 |  | 22.2255 |  | m3 |  |  | 98.78 | 1.5 | 0.15 |  | 22.2255 |  | m3 |  |  | 0.225
Formwork | [5 empty] | 1058.347 | m2 |  | 1058 | [5 empty] | 1058.347 | m2 |  | 1058 | OK
4m RCC Wall
In-side | 98.78 |  | 5.575 |  | 550.6985 |  | m2 |  |  | 98.78 |  | 5.575 |  | 550.6985 |  | m2
Out-Side | 98.78 |  | 5.075 |  | 501.3085 |  | m2 |  |  | 98.78 |  | 5.075 |  | 501.3085 |  | m2
Ends |  |  | 3.17 | 2 | 6.34 |  | m2 |  |  |  |  | 3.17 | 2 | 6.34 |  | m2
| Bar Dia. | Nr | Length | Unit Weight | Weight |  |  |  |  | Bar Dia. | Nr | Length | Unit Weight | Weight
Reinforcement | [5 empty] | 28639.2945 | Kg |  | 28639 | [5 empty] | 30534.0918 | Kg |  | 30534 | OK
4m RCC Wall
Stem
Y20-200 | 20 | 495 | 5.543 | 2.4667 | 6768.0098 |  | Kg |  |  | 20 | 495 | 5.543 | 2.4667 | 6768.0098 |  | Kg
Y12-200 | 12 | 495 | 4.929 | 0.888 | 2166.5934 |  | Kg |  |  | 12 | 495 | 4.929 | 0.888 | 2166.5934 |  | Kg
Y12-200 | 12 | 46 | 98.78 | 0.888 | 4034.9695 |  | Kg |  |  | 12 | 53 | 107.3409 | 0.888 | 5051.8987 |  | Kg
Kerb drain
Y12-150 | 12 | 660 | 1.8 | 0.888 | 1054.9451 |  | Kg |  |  | 12 | 717 | 1.8 | 0.888 | 1146.0539 |  | Kg
Y10-150 | 10 | 10 | 98.78 | 0.61667 | 609.1439 |  | Kg |  |  | 10 | 10 | 107.3409 | 0.61667 | 661.9364 |  | Kg
Base
Y20-200 | 20 | 660 | 4.606 | 2.4667 | 7498.5755 |  | Kg |  |  | 20 | 717 | 4.606 | 2.4667 | 8146.1797 |  | Kg
Y12-200 | 12 | 660 | 3.94 | 0.888 | 2309.1575 |  | Kg |  |  | 12 | 717 | 3.94 | 0.888 | 2508.5847 |  | Kg
Y12-200 | 12 | 660 | 1.625 | 0.888 | 952.381 |  | Kg |  |  | 12 | 717 | 1.625 | 0.888 | 1034.632 |  | Kg
Y12-200 | 12 | 37 | 98.78 | 0.888 | 3245.5189 |  | Kg |  |  | 12 | 32 | 107.3409 | 0.888 | 3050.203 |  | Kg
OK
BILL 04 : DRAINAGE CONSTRUCTIONS
Lean concrete C15 / C20 | [5 empty] | 34.449 | m3 |  | 34 | [5 empty] | 35.6732 | m3 |  | 36 | OK
DS(M)- A Drain I | 214.544 | 0.65 | 0.05 |  | 6.9727 |  | m3 |  |  | 210.001 | 0.5 | 0.05 |  | 5.25 |  | m3
DS-C- C | 349.0028 | 0.65 | 0.05 |  | 11.3426 |  | m3 |  |  | 294.1008 | 0.8 | 0.05 |  | 11.764 |  | m3
Cascade Drain - DS-C-B | 55.209 | 0.7 | 0.05 |  | 1.9323 |  | m3 |  |  | 75.02 | 0.7 | 0.05 |  | 2.6257 |  | m3
0 | 0 | 1.25 | 0.05 |  | 0 |  | m3 | [8 empty] | m3
DS(L)- A Drain | 137.5853 | 1.2 | 0.05 |  | 8.2551 |  | m3 |  |  | 127.2681 | 1.2 | 0.05 |  | 7.6361 |  | m3
DS(B)- A Drain I | 237.853 | 0.5 | 0.05 |  | 5.9463 |  | m3 |  |  | 335.896 | 0.5 | 0.05 |  | 8.3974 |  | m3
Concrete C25 / 20 | [5 empty] | 276.016 | m3 | 317.4184 | 317 | [5 empty] | 264.2222 | m3 | 303.8556 | 304 | OK |  | DS(C)- A Drain | 214.544
DS(M)- A Drain I Wall | 214.544 | 0.1 | 0.45 | 2 | 19.309 | 33.2543 | m3 |  |  | 210.001 | 0.1 | 0.3 | 2 | 12.6001 | 23.1001 | m3 |  |  |  |  | DS(C)- B Drain | 355.5612
DS(M)- A Drain II Base | 214.544 | 0.65 | 0.1 |  | 13.9454 |  | m3 |  |  | 210.001 | 0.5 | 0.1 |  | 10.5001 |  | m3 |  |  |  |  | Cascade Drain - B | 27.6045
[21 empty] | Cascade Drain - D | 96.591
DS-C- C
DS(C)- A Drain Wall | 349.0028 | 0.1 | 0.45 | 2 | 31.4103 | 54.3401 | m3 |  |  | 294.1008 | 0.1 | 0.6 | 2 | 35.2921 | 65.2691 | m3 |  |  |  |  | DS(K)- A Drain | 267.3
DS(C)- A Drain Base | 349.0028 | 0.65 | 0.1 |  | 22.6852 |  | m3 |  |  | 294.1008 | 0.8 | 0.1 |  | 23.5281 |  | m3 |  |  |  |  | DS(L)- A Drain | 120.8878
Steps | 0.45 | 0.0625 | 0.075 | 116 | 0.24469 |  | m3 |  |  | 0.45 | 0.275 | 0.275 | 379 | 6.4489 |  | m3 |  |  |  |  | DS(B)- A Drain | 237.853
[21 empty] | DS(B)- B Drain | 156.915
Cascade Drain - DS-C-B
Cascade Drain Wall | 55.209 | 0.125 | 0.6 | 2 | 8.2814 | 16.5323 | m3 |  |  | 75.02 | 0.125 | 0.6 | 2 | 11.253 | 19.4593 | m3
Cascade Drain Base | 55.209 | 0.7 | 0.125 |  | 4.8308 |  | m3 |  |  | 75.02 | 0.7 | 0.125 |  | 6.5643 |  | m3
Cascade Drain Steps | 0.45 | 0.275 | 0.275 | 100.5 | 3.4201 |  | m3 |  |  | 0.45 | 0.275 | 0.275 | 96.5 | 1.642 |  | m3
0
Cascade Drain Wall | 0 | 0.125 | 1 | 2 | 0 | 0 | m3
Cascade Drain Base | 0 | 1.25 | 0.125 |  | 0 |  | m3
Cascade Drain Steps | 1 | 0.275 | 0.275 | 0 | 0 |  | m3
DS(K)- A Drain Wall I | 267.3 | 0.15 | 0.2 |  | 8.019 | 59.6747 | m3 |  |  | 267.3 | 0.15 | 0.2 |  | 8.019 | 59.6747 | m3
DS(K)- A Drain Base | 267.3 | 1.546 | 0.125 |  | 51.6557 |  | m3 |  |  | 267.3 | 1.546 | 0.125 |  | 51.6557 |  | m3
DS(L)- A Drain Wall | 137.5853 | 0.1 | 0.6 | 2 | 16.5102 | 33.2361 | m3 |  |  | 127.2681 | 0.1 | 0.6 | 2 | 15.2722 | 30.7412 | m3
DS(L)- A Drain Base | 137.5853 | 1.2 | 0.1 |  | 16.5102 |  | m3 |  |  | 127.2681 | 1.2 | 0.1 |  | 15.2722 |  | m3
Energy Breakers | 1 | 0.0625 | 0.075 | 46 | 0.21562 |  | m3 |  |  | 1 | 0.0625 | 0.075 | 42 | 0.19687 |  | m3
DS(B)- A Drain I
DS(B)- A Drain - Wall | 237.853 | 0.1 | 0.3 | 2 | 14.2712 | 49.9491 | m3 |  |  | 335.896 | 0.1 | 0.3 | 2 | 20.1538 | 36.9486 | m3
DS(B)- A Drain - Base | 237.853 | 0.5 | 0.1 |  | 11.8927 |  | m3 |  |  | 335.896 | 0.5 | 0.1 |  | 16.7948 |  | m3
DS(B)- A Drain - Berm seal | 237.853 | 1 | 0.1 |  | 23.7853 |  | m3 |  |  | 335.896 | 1.5 | 0.1 |  |  |  | m3
DS(B)- C Drain II
DS(B)- B Drain - Wall | 156.915 | 0.1 | 0.15 |  | 2.3537 | 29.0293 | m3 |  |  | 156.915 | 0.1 | 0.15 |  | 2.3537 | 29.0293 | m3
DS(B)- B Drain - Base | 156.915 | 1.5 | 0.1 |  | 23.5373 |  | m3 |  |  | 156.915 | 1.5 | 0.1 |  | 23.5373 |  | m3
DS(B)- B Drain- Berm seal | 156.915 | 0.1 | 0.2 |  | 3.1383 |  | m3 |  |  | 156.915 | 0.1 | 0.2 |  | 3.1383 |  | m3
| Bar Dia. | Nr | Length | Unit Weight | Weight |  |  |  |  | Bar Dia. | Nr | Length | Unit Weight | Weight
Reinforcement | [5 empty] | 11295.1053 | Kg | 12989.3712 | 12989 | [5 empty] | 11671.5364 | Kg | 13422.2669 | 13422 | OK
DS(M)- A Drain I | [20 empty] | DS(C)- A Drain | 214.544
Y10-250 | 10 | 859 | 1.45 | 0.61667 | 768.0899 | 1694.2058 | Kg |  |  | 10 | 841 | 1.45 | 0.61667 | 751.9949 | 1658.5001 | Kg |  |  |  |  | DS(C)- B Drain | 355.5612
Y10-250 | 10 | 7 | 214.544 | 0.61667 | 926.1159 |  | Kg |  |  | 10 | 7 | 210.001 | 0.61667 | 906.5052 |  | Kg |  |  |  |  | Cascade Drain - B | 27.6045
[21 empty] | Cascade Drain - D | 96.591
DS-C- C | [20 empty] | DS(K)- A Drain | 267.3
Y10-250 | 10 | 1397 | 1.45 | 0.61667 | 1249.1521 | 2798.6024 | Kg |  |  | 10 | 1177 | 1.6 | 0.61667 | 1161.3078 | 2467.1044 | Kg |  |  |  |  | DS(L)- A Drain | 120.8878
Y10-250 | 10 | 7 | 349.0028 | 0.61667 | 1506.5303 |  | Kg |  |  | 10 | 7 | 294.1008 | 0.61667 | 1269.5365 |  | Kg |  |  |  |  | DS(B)- A Drain | 237.853
Energy Breaker | 10 | 116 | 0.6 | 0.61667 | 42.92 |  | Kg |  |  | 10 | 98 | 0.6 | 0.61667 | 36.26 |  | Kg |  |  |  |  | DS(B)- B Drain | 156.915
Cascade Drain - DS-C-B
Y10-225 | 10 | 246 | 1.95 | 0.61667 | 295.8153 | 602.2256 | Kg |  |  | 10 | 334 | 1.95 | 0.61667 | 401.6354 | 817.9968 | Kg
Y10-250 | 10 | 9 | 55.209 | 0.61667 | 306.4103 |  | Kg |  |  | 10 | 9 | 75.02 | 0.61667 | 416.3614 |  | Kg
0
Y10-225 | 10 | 1 | 1.95 | 0.61667 | 1.2025 | 1.2025 | Kg |  |  | 10 | 1 | 1.95 | 0.61667 | 1.2025 | 1.2025 | Kg
Y10-250 | 10 | 9 | 0 | 0.61667 | 0 |  | Kg |  |  | 10 | 9 | 0 | 0.61667 | 0 |  | Kg
DS(K)- A Drain
Y10-250 | 10 | 1070 | 1.303 | 0.61667 | 859.7637 | 1683.9395 | Kg |  |  | 10 | 1070 | 1.303 | 0.61667 | 859.7637 | 1683.9395 | Kg
Y10-250 | 10 | 5 | 267.3 | 0.61667 | 824.1758 |  | Kg |  |  | 10 | 5 | 267.3 | 0.61667 | 824.1758 |  | Kg
DS(L)- A Drain
Y10-250 | 10 | 551 | 2.3 | 0.61667 | 781.5024 | 1836.5117 | Kg |  |  | 10 | 510 | 2.3 | 0.61667 | 723.3507 | 1698.8056 | Kg
Y10-250 | 10 | 12 | 137.5853 | 0.61667 | 1018.1326 |  | Kg |  |  | 10 | 12 | 127.2681 | 0.61667 | 941.7848 |  | Kg
Energy Breaker | 10 | 46 | 1.3 | 0.61667 | 36.8767 |  | Kg |  |  | 10 | 42 | 1.3 | 0.61667 | 33.67 |  | Kg
DS(B)- A Drain I
Y10-250 | 10 | 952 | 1 | 0.61667 | 587.0673 | 1613.8004 | Kg |  |  | 10 | 1345 | 1 | 0.61667 | 829.4175 | 2279.37 | Kg
Y10-250 | 10 | 7 | 237.853 | 0.61667 | 1026.7331 |  | Kg |  |  | 10 | 7 | 335.896 | 0.61667 | 1449.9525 |  | Kg
DS(B)- C Drain II
Y10-250 | 10 | 628 | 1 | 0.61667 | 387.2671 | 1064.6175 | Kg |  |  | 10 | 628 | 1 | 0.61667 | 387.2671 | 1064.6175 | Kg
Y10-250 | 10 | 7 | 156.915 | 0.61667 | 677.3504 |  | Kg |  |  | 10 | 7 | 156.915 | 0.61667 | 677.3504 |  | Kg
Formwork | [5 empty] | 2335.597 | m2 |  | 0 | [5 empty] | 2324.4466 | m2 |  | 0 | OK
DS(M)- A Drain I | [20 empty] | DS(C)- A Drain | 214.544
Inside | 214.544 |  | 0.45 | 2 | 193.0896 | 429.088 | m2 |  |  | 210.001 |  | 0.3 | 2 | 126.0006 | 294.0014 | m2 |  |  |  |  | DS(C)- B Drain | 355.5612
Out-side | 214.544 |  | 0.55 | 2 | 235.9984 |  | m2 |  |  | 210.001 |  | 0.4 | 2 | 168.0008 |  | m2 |  |  |  |  | Cascade Drain - B | 27.6045
[21 empty] | Cascade Drain - D | 96.591
DS-C- C
Inside | 349.0028 |  | 0.45 | 2 | 314.1025 | 701.9206 | m2 |  |  | 294.1008 |  | 0.6 | 2 | 352.921 | 776.7896 | m2 |  |  |  |  | DS(K)- A Drain | 267.3
Out-side | 349.0028 |  | 0.55 | 2 | 383.9031 |  | m2 |  |  | 294.1008 |  | 0.7 | 2 | 411.7412 |  | m2 |  |  |  |  | DS(L)- A Drain | 120.8878
Cascade Drain Steps | 0.45 |  | 0.075 | 116 | 3.915 |  | m2 |  |  | 0.45 |  | 0.275 | 98 | 12.1275 |  | m2 |  |  |  |  | DS(B)- A Drain | 237.853
[21 empty] | DS(B)- B Drain | 156.915
Cascade Drain - DS-C-B
Cascade Drain Inside | 55.209 |  | 0.6 | 2 | 66.2508 | 155.977 | m2 |  |  | 75.02 |  | 0.6 | 2 | 90.024 | 208.1901 | m2
Cascade Drain Out-side | 55.209 |  | 0.725 | 2 | 80.0531 |  | m2 |  |  | 75.02 |  | 0.7 | 2 | 105.028 |  | m2
Cascade Drain Steps | 0.45 |  | 0.275 | 201 | 24.8738 |  | m2 |  |  | 0.45 |  | 0.275 | 273 | 33.7838 |  | m2
Ddt - |  | 0.275 | 0.275 | 201 | -15.2006 |  | m2 |  |  |  | 0.275 | 0.275 | 273 | -20.6456 |  | m2
0
Cascade Drain Inside | 0 |  | 1 | 2 | 0 | 0 | m2
Cascade Drain Out-side | 0 |  | 1.25 | 2 | 0 |  | m2
Cascade Drain Steps | 1 |  | 0.275 | 0 | 0 |  | m2
Ddt - |  | 0.275 | 0.275 | 0 | 0 |  | m2
DS(K)- A Drain Inside | 267.3 |  | 0.2 |  | 53.46 | 173.745 | m2 |  |  | 267.3 |  | 0.15 |  | 40.095 | 147.015 | m2
DS(K)- A Drain Out-side | 267.3 |  | 0.45 |  | 120.285 |  | m2 |  |  | 267.3 |  | 0.4 |  | 106.92 |  | m2
DS(L)- A Drain Inside | 137.5853 |  | 0.6 | 2 | 165.1024 | 361.1719 | m2 |  |  | 127.2681 |  | 0.6 | 2 | 152.7217 | 334.047 | m2
DS(L)- A Drain Out-side | 137.5853 |  | 0.7 | 2 | 192.6195 |  | m2 |  |  | 127.2681 |  | 0.7 | 2 | 178.1753 |  | m2
Energy Breakers | 1 |  | 0.075 | 46 | 3.45 |  | m2 |  |  | 1 |  | 0.075 | 42 | 3.15 |  | m2
DS(B)- A Drain I
DS(B)- A Drain- Inside | 237.853 |  | 0.3 | 2 | 142.7118 | 356.7795 | m2 |  |  | 335.896 |  | 0.3 | 2 | 201.5376 | 470.2544 | m2
DS(B)- A Drain-Out-side | 237.853 |  | 0.4 | 2 | 190.2824 |  | m2 |  |  | 335.896 |  | 0.4 | 2 | 268.7168 |  | m2
DS(B)- A Drain-Berm Seal | 237.853 |  | 0.1 |  | 23.7853 |  | m2 |  |  | 335.896 | [5 empty] | m2
DS(B)- C Drain II
DS(B)- B Drain- Inside | 156.915 |  | 0.35 |  | 54.9202 | 156.915 | m2 |  |  | 156.915 |  | 0.35 |  | 54.9202 | 94.149 | m2
DS(B)- B Drain- Out-side | 156.915 |  | 0.55 |  | 86.3033 |  | m2 |  |  | 156.915 |  | 0.25 |  | 39.2287 |  | m2
DS(B)- B Drain- Berm Seal | 156.915 |  | 0.1 |  | 15.6915 |  | m2 | [8 empty] | m2
Dowels | [5 empty] | 112 | m | 128.8 | 129 | [5 empty] | 76 | m | 87.4 | 87 | OK
Cascade Drain - DS-C-B | 1 |  |  | 112 | 112 |  | m |  |  | 1 |  |  | 76 | 76 |  | m
0 | 1 |  |  | 2 | 2 |  | m
BERM SEALING
OK
| 237.853 | 0.1 | 1.5 |  | 35.678 |  |  |  |  | 335.896 | 0.1 | 1.5 |  | 50.3844
[14 empty] | 33.5896 |  |  |  |  | OK
OK
OK
BILL 05 : SOIL NAILING & HORIZONTAL DRAINS
Soil nails (Less than 12m length) | [6 empty] | m | 0 | 0 | [6 empty] | m | 0 | 0 | OK
Location 01
3m Nails | 8 |  |  | 56 | 448 |  | m |  |  | 8 |  |  | 48 | 384 |  | m
Location 02
3m Nails | 3 |  |  | 0 | 0 |  | m | [8 empty] | m
Dowels | [6 empty] | m | 0 | 0 | [6 empty] | m | 0 | 0
| 3 |  |  | 406 | 1218 |  | m | [8 empty] | m
| 3 |  |  | 433 | 1299 |  | m | [8 empty] | m
Pillows | [6 empty] | Nr | 0 | 0 | [6 empty] | Nr | 0 | 0 | OK
Location 01 |  |  |  | 56 | [8 empty] | 48
Location 02 |  |  |  | 0
High tensile wire mesh / Coir mesh option 1 | [6 empty] | m2 | 0 | 0 | [6 empty] | m2 | 0 | 0 | OK
Location 01
CS - A | 2300.8061 |  |  |  | 2300.8061 |  | m2 |  |  | 259.2457 |  |  |  | 259.2457 |  | m2 | [7 empty] | cos 45 | 0.7071
Location 02
CS - A | 0 |  |  |  | 0 |  | m2 | [8 empty] | m2
High tensile wire mesh / Coir mesh option 2 | [6 empty] | m2 | 0 | 0 | [6 empty] | m2 | 0 | 0 | OK
Location 01
CS - A | 191.3449 |  |  |  | 191.3449 |  | m2 |  |  | 259.2457 |  |  |  | 259.2457 |  | m2 | [7 empty] | cos 45 | 0.7071
Boundry Beam | [6 empty] | m2 | 0 | 0 | [6 empty] | m2 | 0 | 0
Location 1 |  |  |  |  | 160 | [8 empty] | 75.2546 | [5 empty] | sin 62 | 0.8829
Location 2 |  |  |  |  | 184
Turfing | [5 empty] | 8843.3571 | m2 | 10169.8607 | 10170 | [5 empty] | 7468.0476 | m2 | 8588.2547 | 8588
Soil nail area | [13 empty] | 259.2457
Turfing area |  |  |  |  | 8843.3571 | [8 empty] | 7208.8019
Horizontal Long drain | [6 empty] | m | 0 | 0 | [5 empty] | 770 | m | 885.5 | 886 | OK
| 20 |  |  | 7 | 140 |  | m |  |  | 30 |  |  | 9 | 270 |  | m
| 20 |  |  | 5 | 100 |  | m |  |  | 60 |  |  | 4 | 240 |  | m
[10 empty] | 20 |  |  | 13 | 260
Horizontal Short drain 50mm
[10 empty] | 2 |  |  | 17 | 34
Anchor | [9 empty] | 16 |  |  | 102 | 1632
Weep holes | [9 empty] | 23 |  | 0.25 |  |  | 5.75
Wall
C25 | [9 empty] | 69 | 7.96 | 0.25 |  |  | 151.041
RF | [14 empty] | 19361.1082
FW | [9 empty] | 69 | 7.96 |  |  | 604.164 | 608.144
3.98
Aggragate filter 200mm | [9 empty] | 69 | 7.96 | 0.2 |  |  | 120.8328 | [6 empty] | Horizontal |  |  |  |  | Vertical
[22 empty] | Nos of beam | Nos of bar | L | Total L | Dia | Nos of beam | Nos of bar | L | Total L | Dia | Weight
[20 empty] | Wall Beam Running as grid |  | 8 | 6 | 69.575 | 3339.6 | 16 | 35 | 6 | 7.96 | 1671.6 | 16 | 7918.9333
Geo | [9 empty] | 69 | 7.96 |  |  |  | 604.164
[20 empty] | Wall |  |  | 108.1333 | 69.575 | 7523.3767 | 10 |  | 929.6667 | 7.96 | 7400.1467 | 10 | 9212.0514
Embankment | [9 empty] | 69 | 27.033 |  |  |  | 2051.8047
[20 empty] | R8 |  |  | 464.8333 | 1 | 3720 | 8 |  | 54.0667 | 1 | 1925 | 8 | 2230.1235
[23 empty] | 465 |  |  |  |  | 55

## Qty 2,4 i (hidden)
Measurement Sheet
| Nos | length | Width | Depth | Qty.
Excavation | [5 empty] | m3
DSRA | 1 | 60 | 1.5 | 0.58125 | 52.3125
Kerb | 1 | 114 |  |  | 0 |  | 52.3125
0
Aggregate | 2 | 60 | 0.125 | 0.6 | 9
61.3125
Gabion |  |  | CS area | [8 empty] | 500 | 15000000
Excavation | m3 | 50 | 5.5 |  |  | 275
|  | 50 | 16.2 |  |  | 810 | 1085
Backfill behind the gabion | m3 | 50 | 16.2 |  |  | 810
2
G 15 lean concrete | [6 empty] | m3 | 0.031 |  |  |  | 756250
DSRA |  | 60 | 0.62 |  | 0.05 | 1.86 | 1.86
Kerb |  | 114 | 1.5 |  | 0.05 | 8.55 | 8.55
445200
Gabion |  |  | CS area
| m3 | 50 | 12 |  | 600 | m3
Geo Text | m2 | 50 | 12.8 |  | 640
Retaining Wall wall |  | #REF! | 3 |  | #REF! | #REF! | #REF!
Catch pit |  | 7 | 0.9 | 0.9 | 6.3 | 35.721 | 35.721
G25 concrete for walls and base | [6 empty] | m3 |  | Number of laps
DSRA | walls | 2 | 60 | 0.78 | 0.15 | 14.04 |  | 0.117 |  |  | 0.045036
DSRA | base | 1 | 60 | 0.62 | 0.125 | 4.65 | 18.69 | 0.0775 | 10
0.1945
Kerb | walls | 1 | 114 | 0.2 | 0.1 | 2.28 |  | 0.02 |  |  | 0.046699
Kerb | base | 1 | 114 | 1.5 | 0.1 | 17.1 | 19.38 | 0.15 | 19
0
0
G 30 reinforce concrete |  | nos | length | width | thk | m3
cover slab |  | 1 | 3 | 0.8 | 0.125 | 0.3 |  |  | 1
|  | 2 | 3 | 1.1 | 0.175 | 1.155 | 1.455
RF for Drains |  |  | Number of Bars | Length of bar | Weight of bar |  | Kg Total |  | NUMBER OF LAPS |  |  |  | 100 | 0.63228
[9 empty] | 38.3333 | 39
[9 empty] | 39.1667 | 7
DSRA | Y10@ 250 | 1 | 241 | 1.78 | 0.62 | 265.9676 |  |  | 10
DSRA | Y10@ 250 | 1 | 8.12 | 64 | 0.62 | 322.2016 | 588.1692
Kerb | Y10@ 250 | 1 | 457 | 1.5 | 0.62 | 425.01 |  |  | 19
Kerb | Y10@ 250 | 1 | 7 | 121.6 | 0.62 | 527.744 | 952.754
FW for drain | [6 empty] | m2
DSRA |  | 2 | 60 | 0.78 |  | 93.6
DSRA |  | 2 | 60 | 0.65 |  | 78 | 171.6
Kerb |  | 2 | 114 | 0.3 |  | 68.4
Kerb |  | 2 | 114 | 0.2 |  | 45.6 | 114
Cascade |  | 2 | 10 | 0.65 |  | 13
Cascade |  | 2 | 10 | 0.5 |  | 10
cover slab suspended | 1 | 1 | 3 | 0.8 |  | 2.4 |  |  | 0
cover slab sides | 1 | 2 | 3 | 0.1 |  | 0.6 |  |  |  | 4
cover slab suspended | 2 | 1 | 3 | 1.1 |  | 6.6 |  |  | 0
cover slab sides | 2 | 2 | 3 | 0.15 |  | 1.8 | 11.4 |  |  | 4
Rubble Works | [6 empty] | m3
#REF! | walls | 1 | #REF! | 2.7 |  | #REF!
#REF! | walls | 1 | #REF! | 0.25 | 0.754 | #REF!
#REF! | base | 1 | #REF! | 1.058 | 0.25 | #REF! | #REF! |  | 12
0 | walls | 2 | 235 | 0.25 | 0.75 | 88.125 |  |  | 40
0 | base | 1 | 235 | 1 | 0.25 | 58.75 | 146.875
DSMD | walls | 2 | 44 | 0.3 | 1.192 | 31.4688 |  |  | 8
DSMD | base | 1 | 44 | 1.7 | 0.25 | 18.7 | 50.1688
cascade | walls | 2 | 20 | 0.6 | 0.25 | 6 |  |  | 4
cascade | base | 1 | 20 | 1 | 0.25 | 5 | 11
| 2 | 15 | 0 | 0 | 0 |  | 30
| 1 | 18 | 0 | 0 | 0 |  | 18
| 1 | 4 | 0 | 0 | 0 |  | 4
| 1 | 6.2 | 0 | 0 | 0 |  | 6.2
| 1 | 3.3 | 0 | 0 | 0 |  | 3.3
| 1 | 8.3 | 0 | 0 | 0 |  | 8.3
| 1 | 9 | 0 | 0 | 0 |  | 9
| 3 | 7 | 0 | 0 | 0 |  | 21
| 1 | 6 | 0 | 0 | 0 |  | 6
| 1 | 4 | 0 | 0 | 0 |  | 4
| 2 | 5 | 0 | 0 | 0 |  | 10
| 1 | 2.1 | 0 | 0 | 0 |  | 2.1
| 1 | 2.8 | 0 | 0 | 0 |  | 2.8
| 2 | 3.9 | 0 | 0 | 0 |  | 7.8
| 1 | 2 | 0 | 0 | 0 |  | 2
| 2 | 2.8 | 0 | 0 | 0 |  | 5.6
| 2 | 5 | 0 | 0 | 0 |  | 10
| 1 | 1 | 0 | 0 | 0 |  | 1
| 5 |  |  |  | #REF! |  | #REF!
Plaster RRM | [6 empty] | m2
DSCC | 105 | 2.604 |  |  | 273.42 |  | 273.42
DSMC | 235 | 2.6 |  |  | 611 |  | 611
DSMD | 44 | 3.984 |  |  | 175.296 |  | 175.296
retaining wall | 22 | 0.8 |  |  | 17.6 |  | 17.6
cascade | 20 | 2.6 |  |  | 52 |  | 52
Back Filling with Query dust
| 1 | 60 | 1.5 | 0.58125 | 52.3125
| 1 | 60 | 1.5 | 0.35 | -31.5
| 1 | 0.4 | 0.55 | 0.23125 | -0.050875
20.7616
Rubble Works | 1 | #REF! | 0.5 | 0.95 | #REF!
[5 empty] | #REF! | m3
Hard core Filling |  | 15 | 18 | 0.5 | 135 |  | 300
|  | 12 | 10 | 0.5 | 60
|  | 5 | 6 | 0.5 | 15
[5 empty] | 210 | m3
Anti Termite Treatment
210
[5 empty] | 220.5 | m2
G 15 lean concrete
Retaining wall | 1 | 60 | 2.2 | 0.05 | 6.6
RR Masonary for retaining wall
| 1 | 26 | 1.4 | 1 | 36.4
| 1 | 26 | 1 | 1 | 26
| 1 | 26 | 0.6 | 1 | 15.6 | 78
Gr.25 Concrete for
Retaining wall | 1 | 60 | 2 | 0.3 | 36 |  |  | 26 | 3.59 | 93.34
36
#REF! | #REF! | 0 | 0 | 0.3 | #REF!
| #REF! | 0.4 | 0.4 | 1.1 | #REF!
0 | 0 | 0 | 0 | 0.3 | 0
| 0 | 0.4 | 0.4 | 1.1 | 0
Backfill with crush stone aggregate (20-200mm)
m3
Retaining wall |  | 0 | #REF! |  | #REF!
Geo textile layer | [11 empty] | ends only
[5 empty] | m2 |  |  | 50mm dia |  |  |  | 50mm dia | 2 ends
Retaining wall |  | 0 | 1.9 |  | 0 |  |  | 0.0019643 | 0.6 | 0.0011786 |  | 0.0019643 | 0.0078571
0.0011786
[13 empty] | 22 | 0.6 | 13.2
1000 G polythene | [12 empty] | 22 | 1 | 22
[5 empty] | m2 | [9 empty] | 35.2
Retaining wall |  | 0 | 0.5 |  | 0
cascade drain |  | 10 | 0.8 |  | 8
Weep holes
|  | nos |  |  | m
Retaining wall |  | 0 | 1.4 |  | 0 |  |  | 1385 | 692.5
Expansion Joints
m
Retaining wall | 7.33 | 3.6 |  |  | 26.388 |  |  | 1385 | 692.5 | 7.3333
DSCC | 35 | 2.958 |  |  | 103.53
DSMC | 78.3333 | 3.1 |  |  | 242.8333
DSMD | 14.6667 | 3.7 |  |  | 54.2667
cascade | 6.6667 | 2.1 |  |  | 14
D 16 Dowels @ 1000 c/c
m
Retaining wall | 6.6667 | 0.6 |  |  | 4 |  |  | 1385 | 692.5 | 7.3333
| 73.3333 | 0.6 |  |  | 44 | 48
DSRA | 180 | 1 |  |  | 180 |  |  | 1385 | 692.5 | 7.3333
R/F |  |  | Ttl length | Wt/m | Ttl.Wtt.
Retaining wall
Base-Y12 | 11 | 26 | 286 | 0.888 | 253.968
| 131 | 2 | 262 | 0.888 | 232.656
486.624
F/W Coln. Footing & stub
| #REF! |  | 123 | 0.4 | #REF!
| #REF! |  | 1.6 | #REF! | #REF!
[5 empty] | #REF! | m2
Plinth beam | 300x300 | [7 empty] | 42 | 18
On rubble wall |  |  |  |  | #REF!
#REF!
Consider l.m
concrte Gr. 25 |  | 1 | 0.3 | 0.3 | 0.09
F/W | 2 | 1 |  | 0.3 | 0.6
4Y12 |  |  | 4 | 0.888 | 3.552
R6 stirrups-150C/C |  | 7 | 1.12 | 0.617 | 4.8373
G.F Slab-150mm thk
|  | 5 | 6 |  | 30
|  | 12 | 10 |  | 120
|  | 18 | 15 |  | 270
420
1000 Gage polythene |  |  |  |  | 420 | m2
G.F Slab R/F-Bottom
|  | 2 | 6 | 0.617 | 7.7742
Y10 at 200mm C/C , b/w |  |  |  |  | 3265.164 | kg
DPC
External |  | #REF! | 0.6 |  | #REF!
#REF!
Plinth plaster
| 2 | 36 | 0.675 |  | 48.6
| 1 | 15 | 0.675 |  | 10.125
58.725
150 mm thk. Ext Wall block | [6 empty] | Ext paint
| 1 | 6 | 3 |  | 18
| 1 | 5 | 3.8 |  | 19
| 1 | 6 | 3.8 |  | 22.8
| 1 | 5 | 3.8 |  | 19
| 1 | 16 | 3.8 |  | 60.8
| 1 | 14 | 1.2 |  | 16.8
| 1 | 5 | 3.8 |  | 19
| 1 | 15 | 3.8 |  | 57
ddt
SD | 1 | 1.2 | 1.2 |  | -1.44
W1 | 2 | 1 | 2 |  | -4
FL | 14 | 0.6 | 1 |  | -8.4
D2 | 1 | 0.9 | 2.1 |  | -1.89
216.67
int wall | 1 | 14 | 1.2 |  | 16.8
| 1 | 3.3 | 3.5 |  | 11.55
| 2 | 4 | 3.5 |  | 28
| 1 | 6.2 | 3.5 |  | 21.7
| 1 | 8.3 | 3.5 |  | 29.05
| 1 | 9 | 3.5 |  | 31.5
| 3 | 7 | 3.5 |  | 73.5
| 1 | 6 | 3.5 |  | 21
| 2 | 5 | 3.5 |  | 35
| 1 | 4 | 3.5 |  | 14
| 2 | 3.9 | 3.5 |  | 27.3
| 2 | 5 | 3.5 |  | 35
| 3 | 2.8 | 3.5 |  | 29.4
| 1 | 3 | 3.5 |  | 10.5
| 1 | 2 | 3.5 |  | 7
ddt
RD1 | 1 | 3 | 1.2 |  | -3.6 |  | -3.6
D2 | 1 | 0.9 | 2.1 |  | -1.89 |  | -1.89
D3 | 3 | 0.85 | 2.1 |  | -5.355 |  | -5.355
D4 | 28 | 0.75 | 2.1 |  | -44.1 |  | -44.1
W1 | 1 | 2 | 1 |  | -2 |  | -2
FL | 5 | 0.6 | 1 |  | -3 |  | -3
SD | 1 | 1.2 | 1.2 |  | -1.44
[5 empty] | 329.915 |  | -59.945
546.585
100mm wall | 25 | 1.5 | 2.1 |  | 78.75
| 4 | 0.45 | 2.1 |  | 3.78
82.53
Internal wall Tile
2.1 | 6 | 7 | 2.1 |  | 88.2 |  | 42
| 2 | 8 | 2.1 |  | 33.6 |  | 16
| 2 | 6 | 2.1 |  | 25.2 |  | 12
| 28 | 1.5 | 2.1 |  | 88.2 |  | 42
| 16 | 0.5 | 2.1 |  | 16.8 |  | 8
| 6 | 5 | 2.1 |  | 63 |  | 30
| 2 | 4 | 2.1 |  | 16.8 |  | 8
| 24 | 1.5 | 2.1 |  | 75.6 |  | 36
| 4 | 2 | 2.1 |  | 16.8 |  | 8
| 4 | 2.4 | 2.1 |  | 20.16 |  | 9.6
| 4 | 2.8 | 2.1 |  | 23.52 |  | 11.2
| 2 | 3 | 2.1 |  | 12.6 |  | 6
wash tough | 4 | 2.5 | 0.6 |  | 6
228.8
ddt
D4 | 56 | 0.75 | 2.1 |  | -88.2
D3 | 3 | 0.85 | 2.1 |  | -5.355
392.925
Painting
External |  |  |  |  | 216.67
Internal painting |  |  |  |  | 216.67
659.83
165.06
ddt tile |  |  |  |  | -392.925
648.635
Floor Tile wash area-300x300
| 1 | 12 | 10 |  | 120
| 1 | 5 | 6 |  | 30
150
600x600 |  | 18 | 15 |  | 270
Sill Beam
| 1 | 17.2 |  |  | 17.2
| 1 | 6 |  |  | 6
| 1 | 9.6 |  |  | 9.6
32.8
Lintol
| 1 | 17.2 |  |  | 17.2
| 1 | 6 |  |  | 6
| 1 | 9.6 |  |  | 9.6
| 1 | 6.5 |  |  | 6.5
| 1 | 7.5 |  |  | 7.5
| 1 | 7.2 |  |  | 7.2
| 1 | 5.2 |  |  | 5.2
59.2
Stiffner 150X200 | 39 | 3 |  |  | 117
| 109 | 3 |  |  | 327
0
444
Water proofing
|  | 228.8 | 0.45 |  | 102.96
floor |  |  |  |  | 95
bath area |  | 12 | 1.65 |  | 19.8
217.76
turfing
| m2 | 60 | 4 | 240
240
Weep holes
H | 2 | 0.2 | 201 |  | 80.4 | m
[7 empty] | 0 |  | 0
Geo text
| 2 | 0.75 | 60 |  | 43 | m2
Note on D35: Administrator: Pl cross section of wall of retaining wall

## Qty 2,4 ii (hidden)
S 0 | 0
S 1 | 14.9 | 7.45 | 24 | 178.8
S 1 | 14.9
S 2 | 28.3 | 21.6 | 16 | 345.6
S 2 | 28.3
S 3 | 60.8 | 44.55 | 22 | 980.1
S 3 | 60.8
S 4 | 39.26 | 50.03 | 14 | 700.42
|  |  |  | 2204.92 | m3
Gabion Excavation
0
12.4 | 6.2 | 4 |  | 24.8
12.4
12 | 12.2 | 20 |  | 244
12
14.8 | 13.4 | 16 |  | 214.4
14.8
10.1 | 12.45 | 22 |  | 273.9
0
0 | 5.05 | 17 |  | 85.85
842.95
Gabion Filling
0
9 | 4.5 | 4 |  | 18
9
12.3 | 10.65 | 20 |  | 213
12.3
2.3 | 7.3 | 16 |  | 116.8
2.3
2.3 | 2.3 | 22 |  | 50.6
0
0 | 1.15 | 17 |  | 19.55
417.95

## 2100 (hidden)
|  |  |  | OH & Profit | 25%
|  |  |  | Exchange Rate 1USD | = 145.194 SLR
BILL NO. 2100 : SOIL NAILING AND HORIZONTAL DRAINS
2101(2)a | 32mm dia. soil nails (more than 12m length) inserted into 125mm dia. bore hole with grouting and coupling
Per 16m;
Labour
| Skilled Special Grade | MD | 1.5 | 2200 | 3300
| Skilled | MD | 2 | 1750 | 3500
| Unskilled | MD | 2.8 | 1300 | 3640
Material
| Nail 32mm including wastage | ton | 0.11 | 140000 | 15400
| Centralizers | nr. | 16 | 620 | 9920
| Cement including wastage | cwt | 7 | 808.6957 | 5660.8696
| Nail Head | nr. | 0 | 0 | 0 | Considred Seperately
| Galvanizing | ton | 0.18 | 100000 | 18000
| Cupler | nr. | 1 | 3000 | 3000
| Threading | nr. | 3 | 2000 | 6000
| Admixtures including wastage | nr. | 7 | 400 | 2800
| Nut | nr. | 3 | 250 | 750
| Binding | kg | 5 | 160 | 800
| Concrete fill | Allow |  |  | 1000
Machinery
| Drilling Rig | Hr | 6.5 | 4500 | 29250
| Compressor | Hr | 8 | 4000 | 32000
| Grout Mixer | Hr | 2.5 | 2500 | 6250
| Grout Pumping Machine | Hr | 2.5 | 2500 | 6250
| Track drill | Hr | 6 | 2500 | 15000
| Lifting Machine | Hr | 6 | 3500 | 21000
Other
| Small Tools | % | 15% | 10440 | 1566
| Material transport and handling | Item |  |  | 10000
| Over Head & Profit |  |  | 25% | 45880.2174
| Rate per Nr. |  |  |  | 240967.087
| Rate per m | m | 1 |  | 15060.4429
| Say Rate | m | 1 |  | 15500
2101(2)b | 32mm dia. soil nails (less than or equal to 12m length) inserted into 125mm dia. bore hole with grouting
Per 12m;
Labour
| Skilled Special Grade | MD | 1.2 | 2200 | 2640
| Skilled | MD | 1.8 | 1750 | 3150
| Unskilled | MD | 2 | 1300 | 2600
Material
| Nail 32mm including wastage | ton | 0.08 | 140000 | 11200
| Centralizers | nr. | 12 | 620 | 7440
| Cement including wastage | cwt | 5 | 808.6957 | 4043.4783
| Galvanizing | ton | 0.12 | 100000 | 12000
| Cupler | nr. | 0 | 3000 | 0
| Threading | nr. | 2 | 2000 | 4000
| Admixtures including wastage | nr. | 5 | 400 | 2000
| Nut | nr. | 3 | 250 | 750
| Binding | kg | 3 | 160 | 480
| Concrete fill | Allow |  |  | 700
Machinery
| Drilling Rig | Hr | 4.8 | 4500 | 21600
| Compressor | Hr | 5.5 | 4000 | 22000
| Grout Mixer | Hr | 1.875 | 2500 | 4687.5
| Grout Pumping Machine | Hr | 1.875 | 2500 | 4687.5
| Track drill | Hr | 4 | 2500 | 10000
| Lifting Machine | Hr | 4 | 3500 | 14000
Other
| Small Tools | % | 15% | 8390 | 1258.5
| Material transport and handling | Item |  |  | 8500
| Over Head & Profit |  |  | 25% | 34434.2446
| Rate per Nr. |  |  |  | 172171.2228
| Rate per m | m | 1 |  | 14347.6019
| Say Rate | m | 1 |  | 14500
21013 | Spike plate and Nail head
Labour
| Skilled | MD | 0.03125 | 1750 | 54.6875
Material
| Nail Head including washer, nut & bolts | Nr | 1 | 150 | 150
| Spike Plate P33/40mm | Nr | 1 | 2961.9576 | 2961.9576
Other
| Small Tools | % | 2.5% | 54.6875 | 1.3672
| Over Head & Profit |  |  | 25% | 791.6613
| Rate per Nr. |  |  |  | 3959.6736
| Say Rate | Nr | 1 |  | 4000
21013 | Nail heads including pillow
For 0.1 Cu.m
Labour
| Skilled Labour - Concreting | MD | 0.0625 | 1750 | 109.375
| Unskilled labour - Preparation of bed & curing | MD | 1 | 1300 | 1300
| Thread Cutting & Drilling ; Skill Labour | MD | 0.5 | 1750 | 875
Material
| Concrete Grade 30 | Cu.m | 0.105 | 13000 | 1365
| Formwork Box (0.6 m2 for 2 times uses) | Nrs | 1 | 420 | 420
| 150mm x 150mm Steel Plate | Nrs | 1 | 198.48 | 198.48
| Nut & Bolt with fixing | Nrs | 1 | 150 | 150
| Over Head & Profit |  |  | 25% | 1104.4637
| Total Cost |  |  |  | 5522.3187
| Say Rate |  |  |  | 5600
21013 | 150x150mm Concrete Beam Excavation & FW
For 8.5 Cu.m (378m)
Excavation (E1-013) - for 8.50 Cu.m
| Unskilled labour | MD | 10.51 | 1300 | 13663
| Tools | % | 2.5% | 13663 | 341.575
Concrete G25 (ST1-048) - for 8.50 Cu.m
| Mason | MD | 2 | 1750 | 3500
| Unskilled Labour | MD | 14 | 1300 | 18200
| Tools | % | 2.5% | 21700 | 542.5
| Cement | cwt | 54 | 900 | 48600
| Aggregate 20mm (including transport) | Cu.m | 7.64 | 2400 | 18336
| Sand | Cu.m | 5.09 | 3000 | 15270
| Water (per Cu.m) | Cu.m | 8.5 | 35 | 297.5
| Concrete Mixture | Day | 1 | 6665 | 6665
| Porker Vibrator | Day | 1 | 1900 | 1900
| Formwork (ST1-049) - for 8.50 Cu.m | [5 empty] | Length | 377.7778
| Allow for FW; if required | Cu.m | 8.5 | 800 | 6800
| Reinforcement | [5 empty] | dia | nr | L | Tot L |  | t
| RF including wastage | t | 1.62 | 140000 | 226800 | Long | 12mm | 4 | 385 | 1540 | 0.888 | 1.3675
| Skilled Labour (15/= for 1kg) | MD | 6 | 1750 | 10500 | R6 | 6mm | 1890 | 0.6 | 1134 | 0.222 | 0.25175
1.6193
| Over Head & Profit |  |  | 25% | 92853.8938
| Rate per Cu.m | Cu.m | 1 |  | 54619.9375
| Rate per m | m | 1 |  | 1228.9486
| Say Rate | m | 1 |  | 1230 |  |  |  |  | 167644.4688 | 464269.4688
[10 empty] | 443.5039 | 1228.2261
21013 | 250x250mm Concrete Beam Connecting Nail Heads, Vertically & Horizontally, including Excavation, FW, RF
For 8.5 Cu.m (136m)
Excavation (E1-013) - for 8.50 Cu.m
| Unskilled labour | MD | 16 | 1300 | 20800
| Tools | % | 2.5% | 20800 | 520
| Concrete G30 (ST1-049) - for 8.50 Cu.m |  |  |  | 0
| Mason | MD | 5 | 1750 | 8750
| Unskilled Labour | MD | 14 | 1300 | 18200
| Tools | % | 2.5% | 26950 | 673.75
| Cement | cwt | 69 | 900 | 62100
| Aggregate 20mm (including transport) | Cu.m | 7.7 | 2400 | 18480
| Sand | Cu.m | 5.09 | 3000 | 15270
| Water (per Cu.m) | Cu.m | 8.5 | 35 | 297.5
| Concrete Mixture | Day | 1 | 6665 | 6665
| Porker Vibrator | Day | 1 | 1900 | 1900
| Formwork (ST1-049) - for 8.50 Cu.m |  |  |  | 0 |  |  | 136
| Allow for FW; if required | Sq.m | 68 | 1800 | 122400
| Reinforcement | [5 empty] | dia | nr | L | Tot L |  | t
| RF including wastage | t | 0.727 | 140000 | 101780 | Long | 12mm | 4 | 140 | 560 | 0.888 | 0.49728
| Skilled Labour (15/= for 1kg) | MD | 6 | 1750 | 10500 | Dowel | 12mm | 226.6667 | 0.43 | 97.4667 | 0.888 | 0.08655
[6 empty] | R6 | 6mm | 680 | 0.95 | 646 | 0.222 | 0.14341
| Over Head & Profit |  |  | 25% | 97084.0625 | [6 empty] | 0.72724
| Rate per Cu.m | Cu.m | 1 |  | 57108.2721
| Rate per m | m | 1 |  | 3569.267
| Say Rate | m | 1 |  | 3570
21014 | High tensile protective mesh with connecting clips
Per 70m2
Labour
| Skilled | MD | 2 | 1750 | 3500
| Unskilled | MD | 2.5 | 1300 | 3250
| Material | [5 empty] | Wire mesh |  | Clips
| High tensile wire mesh -Ø 3mm (Super coating) including Connecting Clips | Sq.m | 77 | 3629.85 | 279498.45 |  | 3.5x20m | 70m2 | 20000
Other
| Small Tools | % | 5% | 6750 | 337.5
| Over Head & Profit |  |  | 25% | 71646.4875
| Amount | Sq.m | 70 |  | 358232.4375
| Rate per Sq.m | Sq.m | 1 |  | 5117.6062
| Say Rate | Sq.m | 1 |  | 5100
21015 | Coir mesh
Per 70m2
| Labour | [6 empty] | 17.5
| Unskilled | MD | 2.5 | 1300 | 3250 |  |  | 2.1875
Material
| Coir mesh | Sq.m | 77 | 140 | 10780
Other
| Small Tools | % | 2.5% | 3250 | 81.25
| Over Head & Profit |  |  | 25% | 3527.8125
| Amount | Sq.m | 70 |  | 17639.0625
| Rate per Sq.m | Sq.m | 1 |  | 251.9866
| Say Rate | Sq.m | 1 |  | 252
Pull out Test
Equipment
Hydraulic Jack connected to hydraulic pump and pressure gauge - capacity 20MT
Pull out test fabricated cage
Steel Bracket
4 Displacement gauges
pressure meter
Nuts & Washers
Stop Watch
Excavation of Un-suitable soil disposal away from site
Per 38.96 Cu.m:
Labour
| Labour Charges - Excavation | MD | 2.5 | 1300 | 3250
| Labour Charges - Loading & Unloading | MD | 2 | 1300 | 2600
| Machinery |  |  |  | 0
| Excavator | Hr | 2 | 2800 | 5600
Other
| Allow for laboratory and field test |  |  |  | 1800
| Small Tools (2.5% of Labour) | Item | 2.5% |  | 146.25
| Transport | Item |  |  | 24000
| Over Head & Profit |  |  | 25% | 9349.0625
| Rate per Cube |  |  |  | 46745.3125
| Rate per 1m3 |  |  |  | 1199.8283
| Say Rate | m3 | 1 |  | 1200

## 2x2 net (hidden)
RECTIFICATION OF UNSTABLE SLOPES IN KANDY MAHIYANGANA ROAD
RATE ANALYSIS
Supply and lay 2X2 GI net as reinforcement (Incl. Transport) |  | Related Norm : |  | Material & Misc. : Rate Analysis attached to the Contract Agreement
Labour : HSR: ST1-056
ITEM NO. | DESCRIPTION | NBRO RECOMMENDED |  |  |  | REMARKS FOR RATE
|  | UNIT | RATE | QTY | AMOUNT
|  |  | Rs. Cts. |  | Rs. Cts.
|  | Considered Qty: |  | 20.39 | m2
1 | MATERIALS
1.01 | 2x2 GI Mesh | m2 | 338.5199 | 20.39 | 6902.4199 | marcket rate used refer attached Quatation
| 5% wastage |  | 5% |  | 345.121
1.02 | Binding Wire | kg | 1 | 0.12124 | 0.12124
1 | TOTAL COST OF MATERIALS |  |  |  | 7247.6621
2 | LABOUR
2.01 | Skilled Labour | day | 1700 | 1.1022 | 1873.6757 | HSR norm ST1-056
2.02 | Unskilled Labour | day | 1100 | 1.1022 | 1212.3784 | HSR norm ST1-057
2 | TOTAL COST OF LABOUR |  |  |  | 3086.0541
3 | MISC COST COMPONENTS
3.01 | Add for tools | % |  | 0% |  | tools deemed to be included to LABOUR rate as per Rate Analysis attached to the Contract Agreement
3 | TOTAL COST OF MISC COST COMPONENTS |  |  |  | 0
| SUB TOTAL - I |  |  |  | 10333.7162
| Add. 30% Overhead & Profit |  |  | 30% | 3100.12
13433.8362
659
| rate per 1 cu.m (thkness 100mm) |  |  |  | 6590
Annex C

## Gabion base (hidden)
RECTIFICATION OF UNSTABLE SLOPES IN KANDY MAHIYANGANA ROAD
RATE ANALYSIS - V0-02 i
Annex - a
Preparation of Gabion Wall base with 6"x 9" rubble and 20mm aggregate packing
37.5
ITEM NO. | DESCRIPTION | NBRO RECOMMENDED |  |  |  | REMARKS
|  | UNIT | RATE | QUANTITY | AMOUNT |  | 31.177
|  |  | Rs. Cts. |  | Rs. Cts.
|  | Considered Qty: |  | 1 | m3 |  | 0.35336
1 | MATERIAL | [5 empty] | 4000
1.01 | 150mm x 225mm rubble including transport | m3 | 2000 | 1 | 2000 | Daywork rate taken after deducting 25% OH & profit [HSR rate is 1870.40 BO-without transport and OH] hence 2000Rs/m3 considered reasonable. | 3200
1.02 | 20mm Aggregate | m3 | 2207.604 | 0.25 | 551.901 | HSR 2017 BO-314 -Rs. 2102.48 plus 5% for transporting | 2.2
#REF!
1 | TOTAL COST OF MATERIALS |  |  |  | 2551.901 |  | 942
30
2 | MACHINERY & PLANTS FOR INSTALLATION.
2.01 | JCB hiring for matrial shifting | Hrs | 2500 | 0.25 | 625 | 0.2 hr (arround 10-12 mins)can be allowed [for additional aggregate shifting per 1 m3] Contractor's rate is reasonable with current market rate-HSR-BO 115 Is 2951 Rs./hr (Rs.23,613.73 for 8 hrs) | 2.2
2 | TOTAL COST OF MACHINERY & PLANTS FOR INSTALLATION. |  |  |  | 625
60
3 | LABOUR FOR FABRICATING, CASTING & PLACING IN POSITION | [5 empty] | 0.3
3.01 | Labour | day | 1500 | 0.75 | 1125 | Labour taken for packing available rubble and aggregate from HSR 2017 - ST 1 - 011 | 18
3 | TOTAL COST OF LABOUR |  |  |  | 1125 |  | 2951.75
4 | MISC COST COMPONENTS | [5 empty] | 0.61837
4.01 | Add for tools | %
4 | TOTAL COST OF MISC COST COMPONENTS |  |  |  | 0
| SUB TOTAL - I |  |  |  | 4301.901 |  | 4301.901
| Add. 25% Overhead & Profit |  |  | 30% | 1290.58
| Net Total |  |  |  | 5592.481
| Total cost per 1 Cu m |  |  |  | 5600
| Ch.11 Wewelwatta Road | L | W | D
| Gabion Base t1 | 138 | 3.5 | 0.525 | 253.575
| Gabion Base t2 | 120 | 2.5 | 0.375 | 112.5
36.6075
| Total |  |  |  | 400
Katendola
|  | 50 | 3.4 | 0.6 | 102
10.2
112